## LiTSeqProfileParam
LiTProfileParam | LiT SEQ step functions |  | \\BERGAMO-SV101 | \Server | (English) |  | V09.50.16449 | DB V950
Profile - Station [1] | Record Profile - Sequence [2] | Profile - Name [3] | VCM - Number [4] | VCM - Name [5] | VCM - Designation [6] | Category [21] | Type [8] | Default [12] | Lower limit [9] | Upper limit [10] | Unit [7] | Source object [11] | Parameter1 [13] | Delay [14] | Summation [15] | Increment [16] | Hysteresis [17] | Counter type [18] | Precision [19] | Input mode [22] | Report mode [23]
1 | 11 | 01 Production | 1 | Time 1 | Time 1 | 0 *=* General | Time | 0 | 0 | 0 | sec | False | forward | 0 | 0 | 0 | 0 | 1 | 3 | EM_Standard | RM_Reporting
1 | 11 | 01 Production | 2 | Time 2 | Time 2 | 0 *=* General | Time | 0 | 0 | 0 | sec | False | forward | 0 | 0 | 0 | 0 | 1 | 3 | EM_Standard | RM_Reporting
1 | 11 | 01 Production | 3 | Time 3 | Time 3 | 0 *=* General | Time | 0 | 0 | 0 | sec | False | forward | 0 | 0 | 0 | 0 | 1 | 3 | EM_Standard | RM_Reporting
Note on H2: Possible entries: Not Used (-1) Time (0) Counter (1) Limit value (2) Limit (2)
Note on N2: Entries depend on other column: Type = Time(0) forward (0) backward (1) Type = Counter(1) forward (0) backward (1) Type = Limit value(2) Lower limit (0) Lower bound (0) Upper limit (1) Upper bound (1)
Note on U2: Possible entries: EM_Standard (0) EM_Password (1) EM_Response (2) EM_Password_Response (3) EM_Readonly (4) EM_Invisible (5)
Note on V2: Possible entries: RM_None (0) RM_Reporting (1)

## LiTSeqStepValueProfile
LiTStepValueProfileParam | LiT SEQ step setpoints |  | \\BERGAMO-SV101 | \Server | (English) |  | V09.50.16449 | DB V950
Profile - Station [1] | Record Profile - Sequence [2] | Profile - Name [3] | Number [4] | Name [5] | Designation [6] | Category [15] | Type [8] | Enum group [12] | Default [13] | Lower limit [9] | Upper limit [10] | Unit [7] | Precision [11] | Input mode [16] | Report mode [17]
Note on H2: Possible entries: Integer (1) Float (2) Enum (3) Bit (4) Time (5)
Note on O2: Possible entries: EM_Standard (0) EM_Password (1) EM_Response (2) EM_Password_Response (3) EM_Readonly (4) EM_Invisible (5)
Note on P2: Possible entries: RM_None (0) RM_Reporting (1)

## LiTSeqSupplOptions
LiTSupplOptions | LiT SEQ plant parameter Options |  | \\BERGAMO-SV101 | \Server | (English) |  | V09.50.16449 | DB V950
SEQ Station [1] | SEQ Record [2] | Category [3] | Name [4] | Designation [5] | Option Number [6] | Classification [7] | Representation [8] | Option group [9] | Default [10] | Value [12] | Edit mode [11] | Report mode [14]
1 | 11 | General | Option01 | Finish Sequence | 1 | AM_Online | Checkbox | 0 | 0 | 0 | No Password required | RM_None
1 | 11 | General | Option02 | Manual Start DFQC mulino 1 | 2 | AM_Online | Checkbox | 0 | 0 | 0 | No Password required | RM_None
1 | 11 | General | Option03 | Manual Start DFQC mulino 2 | 3 | AM_Online | Checkbox | 0 | 0 | 0 | No Password required | RM_None
Note on G2: Possible entries: AM_Local (0) AM_Recipe (1) AM_MaterialParameter (2) AM_ProductParameter (3) AM_SequenceStart (4) AM_Global (5) AM_Online (6) AM_GlobalProcessVariable (7)
Note on H2: Possible entries: Checkbox (0) Option (1)
Note on L2: Possible entries: No Password required (0) Password required (1) Request text required (2) Requesttext required (2) Request text and password required (3) Requesttext and password required (3) read only (4) invisible (5)
Note on M2: Possible entries: RM_None (0) RM_Reporting (1)

## LiTSeqSupplValues
LiTSupplValues | LiT SEQ plant parameter Setpoints |  | \\BERGAMO-SV101 | \Server | (English) |  | V09.50.16449 | DB V950
Station [1] | Record Sequence [2] | Category [3] | Name [4] | Designation [5] | Number [6] | Classification [7] | Representation [8] | Gradient [20] | Value type [9] | Unit [10] | Enum group [11] | Default [12] | Lower limit [13] | Upper limit [14] | Value [17] | Precision [16] | Edit mode [15] | Report mode [19]
1 | 11 | General | Value 001 | 001: Open Reg Time (0.1 sec) | 1 | AM_Global | Int | 1 | Setpoint value | msec |  | 7 | 0 | 0 | 7 | 3 | No Password required | RM_None
1 | 11 | General | Value 002 | 002: Closed Reg Time (0.1 sec) | 2 | AM_Global | Int | 1 | Setpoint value | msec |  | 2 | 0 | 0 | 2 | 3 | No Password required | RM_None
1 | 11 | General | Value 003 | 003: Tipo di regolazione | 3 | AM_Online | Enum | 1 | Setpoint value | [-] | 03_Hammermill_Regul_Type | 1 | 0 | 0 | 1 | 3 | read only | RM_Reporting
1 | 11 | General | Value 004 | 004: Massima Corrente Mulini | 4 | AM_Online | Float | 1 | Setpoint value | A |  | 100 | 80 | 150 | 100 | 1 | No Password required | RM_Reporting
Note on G2: Possible entries: AM_Local (0) AM_Recipe (1) AM_MaterialParameter (2) AM_ProductParameter (3) AM_SequenceStart (4) AM_Global (5) AM_Online (6) AM_GlobalProcessVariable (7)
Note on H2: Possible entries: UInt (19) Int (3) Float (5) String (8) ITPPointer (9) Enum (65539) BitMaskEnum (131091) TimeStamp (65555) TimeSpan (262163) BinB (8209) Boolean (11) ObjectPointer (65545) CommandID (131075) TransactionID (262147) OperationMode (524291) OperationState (1048579) DeviceState (2097155) Unit (4194307) UBound (65541) LBound (131077) None (0)
Note on J2: Possible entries: Setpoint value (0) Setpoint (0) Actual value (1) Process value (1) Setpoint and actual value (2) Combi Value (2)
Note on R2: Possible entries: No Password required (0) Password required (1) Request text required (2) Requesttext required (2) Request text and password required (3) Requesttext and password required (3) read only (4) invisible (5)
Note on S2: Possible entries: RM_None (0) RM_Reporting (1)

## LiTSeqSupplFunctions
LiTSupplFunctions | LiT SEQ plant parameter Functions |  | \\BERGAMO-SV101 | \Server | (English) |  | V09.50.16449 | DB V950
Station [1] | Record Sequence [2] | Function No. [3] | Category [4] | Name [5] | Designation [6] | Classification [7] | Unit [8] | Type [9] | Lower limit [10] | Upper limit [11] | Default [12] | Source [13] | P1 [14] | Delay [15] | Totaling [16] | Increment [17] | Hysteresis [18] | Precision [19] | CNTTYPE [20] | Value [22] | Edit mode [21] | Report mode [24]
1 | 11 | 1 | Regulation Hammermill 01 | Function 01 | Activation Time | AM_Global | sec | Time | 0 | 0 | 5 | False | forward | 0 | No | 0 | 0 | 3 | Pulse | 5 | No Password required | RM_Reporting
1 | 11 | 2 | Regulation Hammermill 01 | Function 02 | Waiting Time | AM_Global | sec | Time | 0 | 0 | 1 | False | forward | 0 | No | 0 | 0 | 3 | Pulse | 1 | No Password required | RM_Reporting
1 | 11 | 3 | Regulation Hammermill 01 | Function 03 | Current Setpoint | AM_Global | A | Limit value | 0 | 0 | 90 | M03_01_01_A_Current.sActualValue | Upper limit | 0 | No | 0 | 0 | 1 | Pulse | 90 | No Password required | RM_Reporting
1 | 11 | 4 | Regulation Hammermill 01 | Function 04 | Lower Dead band | AM_Global | A | Limit value | 0 | 0 | 90 | M03_01_01_A_Current.sActualValue | Lower limit | 0 | No | 0 | 0 | 1 | Pulse | 90 | No Password required | RM_Reporting
1 | 11 | 5 | Regulation Hammermill 01 | Function 05 | Upper Dead Band | AM_Global | A | Limit value | 0 | 0 | 150 | M03_01_01_A_Current.sActualValue | Upper limit | 0 | No | 0 | 0 | 1 | Pulse | 150 | No Password required | RM_Reporting
1 | 11 | 6 | Regulation Hammermill 01 | Function 06 | High Current | AM_Global | A | Limit value | 0 | 0 | 135 | M03_01_01_A_Current.sActualValue | Upper limit | 20 | No | 0 | 0 | 1 | Pulse | 135 | No Password required | RM_Reporting
1 | 11 | 7 | Regulation Hammermill 01 | Function 07 | High Current Hyteressis | AM_Global | A | Limit value | 0 | 0 | 130 | M03_01_01_A_Current.sActualValue | Lower limit | 0 | No | 0 | 0 | 1 | Pulse | 130 | No Password required | RM_Reporting
1 | 11 | 8 | Regulation Hammermill 01 | Function 08 | Low Current | AM_Global | A | Limit value | 0 | 0 | 45 | M03_01_01_A_Current.sActualValue | Lower limit | 0 | No | 0 | 0 | 1 | Pulse | 45 | No Password required | RM_Reporting
1 | 11 | 9 | Regulation Hammermill 01 | Function 09 | Min. Stop Time | AM_Global | sec | Time | 0 | 0 | 10 | False | forward | 0 | No | 0 | 0 | 3 | Pulse | 10 | No Password required | RM_Reporting
1 | 11 | 10 | Regulation Hammermill 01 | Function 10 | Low Low Current | AM_Global | A | Limit value | 0 | 0 | 15 | M03_01_01_A_Current.sActualValue | Lower limit | 10 | No | 0 | 0 | 1 | Pulse | 15 | No Password required | RM_Reporting
1 | 11 | 21 | Regulation Hammermill 01 | Function 21 | Control Time DFQC 1 | AM_Global | sec | Time | 0 | 0 | 30 | False | forward | 0 | No | 0 | 0 | 3 | Pulse | 30 | No Password required | RM_Reporting
1 | 11 | 11 | Regulation Hammermill 02 | Function 11 | Activation Time | AM_Global | sec | Time | 0 | 0 | 5 | False | forward | 0 | No | 0 | 0 | 3 | Pulse | 5 | No Password required | RM_Reporting
1 | 11 | 12 | Regulation Hammermill 02 | Function 12 | Waiting Time | AM_Global | sec | Time | 0 | 0 | 1 | False | forward | 0 | No | 0 | 0 | 3 | Pulse | 1 | No Password required | RM_Reporting
1 | 11 | 13 | Regulation Hammermill 02 | Function 13 | Current Setpoint | AM_Global | A | Limit value | 0 | 0 | 90 | M03_01_01_B_Current.sActualValue | Upper limit | 0 | No | 0 | 0 | 1 | Pulse | 90 | No Password required | RM_Reporting
1 | 11 | 14 | Regulation Hammermill 02 | Function 14 | Lower Dead band | AM_Global | A | Limit value | 0 | 0 | 90 | M03_01_01_B_Current.sActualValue | Lower limit | 0 | No | 0 | 0 | 1 | Pulse | 90 | No Password required | RM_Reporting
1 | 11 | 15 | Regulation Hammermill 02 | Function 15 | Upper Dead Band | AM_Global | A | Limit value | 0 | 0 | 150 | M03_01_01_B_Current.sActualValue | Upper limit | 0 | No | 0 | 0 | 1 | Pulse | 150 | No Password required | RM_Reporting
1 | 11 | 16 | Regulation Hammermill 02 | Function 16 | High Current | AM_Global | A | Limit value | 0 | 0 | 135 | M03_01_01_B_Current.sActualValue | Upper limit | 20 | No | 0 | 0 | 1 | Pulse | 135 | No Password required | RM_Reporting
1 | 11 | 17 | Regulation Hammermill 02 | Function 17 | High Current Hyteressis | AM_Global | A | Limit value | 0 | 0 | 130 | M03_01_01_B_Current.sActualValue | Lower limit | 0 | No | 0 | 0 | 1 | Pulse | 130 | No Password required | RM_Reporting
1 | 11 | 18 | Regulation Hammermill 02 | Function 18 | Low Current | AM_Global | A | Limit value | 0 | 0 | 45 | M03_01_01_B_Current.sActualValue | Lower limit | 0 | No | 0 | 0 | 1 | Pulse | 45 | No Password required | RM_Reporting
1 | 11 | 19 | Regulation Hammermill 02 | Function 19 | Min. Stop Time | AM_Global | sec | Time | 0 | 0 | 10 | False | forward | 0 | No | 0 | 0 | 3 | Pulse | 10 | No Password required | RM_Reporting
1 | 11 | 20 | Regulation Hammermill 02 | Function 20 | Low Low Current | AM_Global | A | Limit value | 0 | 0 | 15 | M03_01_01_B_Current.sActualValue | Lower limit | 10 | No | 0 | 0 | 1 | Pulse | 15 | No Password required | RM_Reporting
1 | 11 | 22 | Regulation Hammermill 02 | Function 22 | Control Time DFQC 2 | AM_Global | sec | Time | 0 | 0 | 30 | False | forward | 0 | No | 0 | 0 | 3 | Pulse | 30 | No Password required | RM_Reporting
Note on G2: Possible entries: AM_Local (0) AM_Recipe (1) AM_MaterialParameter (2) AM_ProductParameter (3) AM_SequenceStart (4) AM_Global (5) AM_Online (6) AM_GlobalProcessVariable (7)
Note on I2: Possible entries: Not Used (-1) Time (0) Counter (1) Limit value (2) Limit (2)
Note on N2: Entries depend on other column: Type = Time(0) forward (0) backward (1) Type = Counter(1) forward (0) backward (1) Type = Limit value(2) Lower limit (0) Lower bound (0) Upper limit (1) Upper bound (1)
Note on P2: Possible entries: No (0) Yes (1)
Note on T2: Possible entries: Pulse (0) Impulse (0) Differential ++ (1) Edge counter (2) Integral [xx / h] (3) Differential -- (5) Integral [xx / min] (7)
Note on V2: Possible entries: No Password required (0) Password required (1) Request text required (2) Requesttext required (2) Request text and password required (3) Requesttext and password required (3) read only (4) invisible (5)
Note on W2: Possible entries: RM_None (0) RM_Reporting (1)