## LiTSeqProfileParam
LiTProfileParam | LiT SEQ step functions |  | \\BERGAMO-SV101 | \Server | (English) |  | V09.50.16449 | DB V950
Profile - Station [1] | Record Profile - Sequence [2] | Profile - Name [3] | VCM - Number [4] | VCM - Name [5] | VCM - Designation [6] | Category [21] | Type [8] | Default [12] | Lower limit [9] | Upper limit [10] | Unit [7] | Source object [11] | Parameter1 [13] | Delay [14] | Summation [15] | Increment [16] | Hysteresis [17] | Counter type [18] | Precision [19] | Input mode [22] | Report mode [23]
1 | 22 | 01 Production | 1 | Time 1 | Time 1 | 0 *=* General | Time | 0 | 0 | 0 | sec | False | forward | 0 | 0 | 0 | 0 | 1 | 1 | EM_Standard | RM_Reporting
1 | 22 | 01 Production | 2 | Time 2 | Time 2 | 0 *=* General | Time | 0 | 0 | 0 | sec | False | forward | 0 | 0 | 0 | 0 | 1 | 1 | EM_Standard | RM_Reporting
1 | 22 | 01 Production | 3 | Time 3 | Time 3 | 0 *=* General | Time | 0 | 0 | 0 | sec | False | forward | 0 | 0 | 0 | 0 | 1 | 1 | EM_Standard | RM_Reporting
1 | 22 | 01 Production | 4 | Sparging water temp | Sparging water temp | 0 *=* General | Limit value | 0 | 0 | 0 | °C | TT05_12_01.sActualValue | Lower limit | 0 | 0 | 0 | 0 | 1 | 1 | EM_Standard | RM_Reporting
1 | 22 | 01 Production | 5 | Level Sparging tank | Level Sparging tank | 0 *=* General | Limit value | 0 | 0 | 0 | % | LT05_12_04.sActualValue | Upper limit | 0 | 0 | 0 | 0 | 1 | 1 | EM_Standard | RM_Reporting
1 | 22 | 01 Production | 6 | Mashfilter inlet temp | Mashfilter inlet temp | 0 *=* General | Limit value | 0 | 0 | 0 | °C | TT05_12_12.sActualValue | Upper limit | 0 | 0 | 0 | 0 | 1 | 1 | EM_Standard | RM_Reporting
1 | 22 | 01 Production | 7 | Pressure mash inlet | Pressure mash inlet | 0 *=* General | Limit value | 0 | 0 | 0 | mBar | PT05_12_11.sActualValue | Upper limit | 0 | 0 | 0 | 0 | 1 | 1 | EM_Standard | RM_Reporting
1 | 22 | 01 Production | 8 | Pressure membrane | Pressure membrane | 0 *=* General | Limit value | 0 | 0 | 0 | mBar | PT05_12_40.sActualValue | Upper limit | 0 | 0 | 0 | 0 | 1 | 1 | EM_Standard | RM_Reporting
1 | 22 | 01 Production | 9 | Wort flow | Wort flow | 0 *=* General | Limit value | 0 | 0 | 0 | hl/h | FT05_12_10.sActualValue | Upper limit | 0 | 0 | 0 | 0 | 1 | 1 | EM_Standard | RM_Reporting
1 | 22 | 01 Production | 10 | Level Buffer tank | Level Buffer tank | 0 *=* General | Limit value | 0 | 0 | 0 | % | LT05_12_08.sActualValue | Upper limit | 0 | 0 | 0 | 0 | 1 | 1 | EM_Standard | RM_Reporting
1 | 22 | 01 Production | 11 | Turbidity | Turbidity | 0 *=* General | Limit value | 0 | 0 | 0 | EBC | QT05_12_19.sActualValue | Upper limit | 0 | 0 | 0 | 0 | 1 | 1 | EM_Standard | RM_Reporting
1 | 22 | 01 Production | 12 | Gravity | Gravity | 0 *=* General | Limit value | 0 | 0 | 0 | °P | QT05_12_01.sActualValue | Upper limit | 0 | 0 | 0 | 0 | 1 | 1 | EM_Standard | RM_Reporting
1 | 22 | 01 Production | 13 | Wort amount total | Wort amount total | 0 *=* General | Counter | 0 | 0 | 0 | hl | E264.2 | forward | 0 | 1 | 1 | 0 | 0 | 1 | EM_Standard | RM_Reporting
1 | 22 | 01 Production | 14 | Wort amount partial | Wort amount partial | 0 *=* General | Counter | 0 | 0 | 0 | hl | E264.2 | forward | 0 | 0 | 1 | 0 | 0 | 1 | EM_Standard | RM_Reporting
1 | 22 | 01 Production | 15 | Total Amount | Total Amount | 0 *=* General | Counter | 0 | 0 | 0 | hl | E264.2 | forward | 0 | 1 | 1 | 0 | 0 | 1 | EM_Standard | RM_Reporting
1 | 22 | 02 CIP | 1 | Time 1 | Time 1 | 0 *=* General | Time | 0 | 0 | 0 | sec | False | forward | 0 | 0 | 0 | 0 | 1 | 1 | EM_Standard | RM_Reporting
1 | 22 | 02 CIP | 2 | Time 2 | Time 2 | 0 *=* General | Time | 0 | 0 | 0 | sec | False | forward | 0 | 0 | 0 | 0 | 1 | 1 | EM_Standard | RM_Reporting
1 | 22 | 02 CIP | 3 | Time 3 | Time 3 | 0 *=* General | Time | 0 | 0 | 0 | sec | False | forward | 0 | 0 | 0 | 0 | 1 | 1 | EM_Standard | RM_Reporting
1 | 22 | 02 CIP | 4 | Sparging water temp | Sparging water temp | 0 *=* General | Limit value | 0 | 0 | 0 | °C | TT05_12_01.sActualValue | Lower limit | 0 | 0 | 0 | 0 | 1 | 1 | EM_Standard | RM_Reporting
1 | 22 | 02 CIP | 5 | Level Sparging tank | Level Sparging tank | 0 *=* General | Limit value | 0 | 0 | 0 | % | LT05_12_04.sActualValue | Upper limit | 0 | 0 | 0 | 0 | 1 | 1 | EM_Standard | RM_Reporting
1 | 22 | 02 CIP | 6 | Mashfilter inlet temp | Mashfilter inlet temp | 0 *=* General | Limit value | 0 | 0 | 0 | °C | False | Upper limit | 0 | 0 | 0 | 0 | 1 | 1 | EM_Standard | RM_Reporting
1 | 22 | 02 CIP | 7 | Pressure mash inlet | Pressure mash inlet | 0 *=* General | Limit value | 0 | 0 | 0 | bar | False | Upper limit | 0 | 0 | 0 | 0 | 1 | 1 | EM_Standard | RM_Reporting
1 | 22 | 02 CIP | 8 | Pressure membrane | Pressure membrane | 0 *=* General | Limit value | 0 | 0 | 0 | mBar | False | Upper limit | 0 | 0 | 0 | 0 | 1 | 1 | EM_Standard | RM_Reporting
1 | 22 | 02 CIP | 9 | Wort flow | Wort flow | 0 *=* General | Limit value | 0 | 0 | 0 | hl/h | FT05_12_10.sActualValue | Upper limit | 0 | 0 | 0 | 0 | 1 | 1 | EM_Standard | RM_Reporting
1 | 22 | 02 CIP | 10 | Level Buffer tank | Level Buffer tank | 0 *=* General | Limit value | 0 | 0 | 0 | % | LT05_12_08.sActualValue | Upper limit | 0 | 0 | 0 | 0 | 1 | 1 | EM_Standard | RM_Reporting
1 | 22 | 02 CIP | 11 | Turbidity | Turbidity | 0 *=* General | Limit value | 0 | 0 | 0 | EBC | QT05_12_19.sActualValue | Upper limit | 0 | 0 | 0 | 0 | 1 | 1 | EM_Standard | RM_Reporting
1 | 22 | 02 CIP | 12 | Gravity | Gravity | 0 *=* General | Limit value | 0 | 0 | 0 | °P | QT05_12_01.sActualValue | Upper limit | 0 | 0 | 0 | 0 | 1 | 1 | EM_Standard | RM_Reporting
1 | 22 | 02 CIP | 13 | Wort amount total | Wort amount total | 0 *=* General | Counter | 0 | 0 | 0 | hl | False | forward | 0 | 0 | 1 | 0 | 0 | 1 | EM_Standard | RM_Reporting
1 | 22 | 02 CIP | 14 | Wort amount partial | Wort amount partial | 0 *=* General | Counter | 0 | 0 | 0 | hl | FT05_12_10.sActualValue | forward | 0 | 1 | 1 | 0 | 3 | 1 | EM_Standard | RM_Reporting
1 | 22 | 02 CIP | 15 | Min level sparging water tank | Min level sparging water | 0 *=* General | Limit value | 0 | 0 | 0 | % | LT05_12_04.sActualValue | Upper limit | 2 | 0 | 0 | 40 | 1 | 1 | EM_Standard | RM_Reporting
Note on H2: Possible entries: Not Used (-1) Time (0) Counter (1) Limit value (2) Limit (2)
Note on N2: Entries depend on other column: Type = Time(0) forward (0) backward (1) Type = Counter(1) forward (0) backward (1) Type = Limit value(2) Lower limit (0) Lower bound (0) Upper limit (1) Upper bound (1)
Note on U2: Possible entries: EM_Standard (0) EM_Password (1) EM_Response (2) EM_Password_Response (3) EM_Readonly (4) EM_Invisible (5)
Note on V2: Possible entries: RM_None (0) RM_Reporting (1)

## LiTSeqStepValueProfile
LiTStepValueProfileParam | LiT SEQ step setpoints |  | \\BERGAMO-SV101 | \Server | (English) |  | V09.50.16449 | DB V950
Profile - Station [1] | Record Profile - Sequence [2] | Profile - Name [3] | Number [4] | Name [5] | Designation [6] | Category [15] | Type [8] | Enum group [12] | Default [13] | Lower limit [9] | Upper limit [10] | Unit [7] | Precision [11] | Input mode [16] | Report mode [17]
1 | 22 | 01 Production | 1 | Mode | Mode | 0 *=* General | Bit | 21_Mash Filter_Mode | 0 | 0 | 0 | [-] | 1 | EM_Standard | RM_Reporting
1 | 22 | 01 Production | 2 | Speed pump MF not full | Speed pump MF not full | 0 *=* General | Float |  | 0 | 0 | 0 | % | 1 | EM_Standard | RM_Reporting
1 | 22 | 01 Production | 3 | SP PID Sparging Water | SP PIDC Sparging Water | 0 *=* General | Float |  | 0 | 0 | 0 | % | 1 | EM_Standard | RM_Reporting
1 | 22 | 01 Production | 4 | SP PID Sparging tank level | SP PID Sparging tank level | 0 *=* General | Float |  | 0 | 0 | 0 | % | 1 | EM_Standard | RM_Reporting
1 | 22 | 01 Production | 5 | SP PID Membrane pressure | SP PID Membrane pressure | 0 *=* General | Float |  | 0 | 0 | 0 | % | 1 | EM_Standard | RM_Reporting
1 | 22 | 01 Production | 6 | Speed pump MF full | Speed pump MF full | 0 *=* General | Float |  | 0 | 0 | 0 | % | 1 | EM_Standard | RM_Reporting
1 | 22 | 01 Production | 7 | SP PID Buffer tank level | SP PID Buffer tank level | 0 *=* General | Float |  | 0 | 0 | 0 | % | 1 | EM_Standard | RM_Reporting
1 | 22 | 01 Production | 8 | Flow rate ratio | Flow rate ratio | 0 *=* General | Float |  | 0 | 0 | 0 | % | 1 | EM_Standard | RM_Reporting
1 | 22 | 01 Production | 9 | Mean init flow | Mean initial flow | 0 *=* General | Float |  | 0 | 0 | 0 | hl/h | 1 | EM_Standard | RM_Reporting
1 | 22 | 01 Production | 10 | Wort pump pos | Wort pump pos | 0 *=* General | Float |  | 0 | 0 | 0 | % | 1 | EM_Standard | RM_Reporting
1 | 22 | 01 Production | 11 | Calc Actual flow ratio | Calc Actual flow ratio | 0 *=* General | Float |  | 0 | 0 | 0 | % | 1 | EM_Standard | RM_Reporting
1 | 22 | 02 CIP | 1 | Mode | Mode | 0 *=* General | Bit | 21_Mash Filter_Mode | 0 | 0 | 0 | [-] | 1 | EM_Standard | RM_Reporting
1 | 22 | 02 CIP | 2 | Mash pump pos | Mash pump pos | 0 *=* General | Float |  | 0 | 0 | 0 | % | 1 | EM_Standard | RM_Reporting
1 | 22 | 02 CIP | 3 | SP PID Sparging Water | SP PIDC Sparging Water | 0 *=* General | Float |  | 0 | 0 | 0 | % | 1 | EM_Standard | RM_Reporting
1 | 22 | 02 CIP | 4 | SP PID Sparging tank level | SP PID Sparging tank level | 0 *=* General | Float |  | 0 | 0 | 0 | % | 1 | EM_Standard | RM_Reporting
1 | 22 | 02 CIP | 5 | SP PID Membrane pressure | SP PID Membrane pressure | 0 *=* General | Float |  | 0 | 0 | 0 | mBar | 1 | EM_Standard | RM_Reporting
1 | 22 | 02 CIP | 6 | Speed pump MF full | Speed pump MF full | 0 *=* General | Float |  | 0 | 0 | 0 | % | 1 | EM_Standard | RM_Reporting
1 | 22 | 02 CIP | 7 | SP PID Buffer tank level | SP PID Buffer tank level | 0 *=* General | Float |  | 0 | 0 | 0 | % | 1 | EM_Standard | RM_Reporting
1 | 22 | 02 CIP | 8 | Flow rate ratio | Flow rate ratio | 0 *=* General | Float |  | 0 | 0 | 0 | % | 1 | EM_Standard | RM_Reporting
1 | 22 | 02 CIP | 9 | Mean init flow | Mean initial flow | 0 *=* General | Float |  | 0 | 0 | 0 | hl/h | 1 | EM_Standard | RM_Reporting
1 | 22 | 02 CIP | 10 | Wort pump pos | Wort pump pos | 0 *=* General | Float |  | 0 | 0 | 0 | % | 1 | EM_Standard | RM_Reporting
1 | 22 | 02 CIP | 11 | Min Flow for upper inlet valve | Min Flow for upper inlet valve | 0 *=* General | Float |  | 0 | 0 | 0 | hl/h | 1 | EM_Standard | RM_Reporting
Note on H2: Possible entries: Integer (1) Float (2) Enum (3) Bit (4) Time (5)
Note on O2: Possible entries: EM_Standard (0) EM_Password (1) EM_Response (2) EM_Password_Response (3) EM_Readonly (4) EM_Invisible (5)
Note on P2: Possible entries: RM_None (0) RM_Reporting (1)

## LiTSeqSupplOptions
LiTSupplOptions | LiT SEQ plant parameter Options |  | \\BERGAMO-SV101 | \Server | (English) |  | V09.50.16449 | DB V950
SEQ Station [1] | SEQ Record [2] | Category [3] | Name [4] | Designation [5] | Option Number [6] | Classification [7] | Representation [8] | Option group [9] | Default [10] | Value [12] | Edit mode [11] | Report mode [14]
1 | 22 | CIP -> Obj | Option 111 | 111: PIF01 Command: CIP Requested | 111 | AM_Online | Checkbox | 0 | 0 | 0 | invisible | RM_None
1 | 22 | CIP -> Obj | Option 112 | 112: PIF01 Command: Start CIP | 112 | AM_Online | Checkbox | 0 | 0 | 0 | invisible | RM_None
1 | 22 | CIP -> Obj | Option 113 | 113: PIF01 Command: Temp Stop CIP (Seq in Hold) | 113 | AM_Online | Checkbox | 0 | 0 | 0 | invisible | RM_None
1 | 22 | CIP -> Obj | Option 114 | 114: PIF01 Command: Finish CIP | 114 | AM_Online | Checkbox | 0 | 0 | 0 | invisible | RM_None
1 | 22 | CIP -> Obj | Option 115 | 115: PIF01 Command: CIP Open prerun | 115 | AM_Online | Checkbox | 0 | 0 | 0 | invisible | RM_None
1 | 22 | CIP -> Obj | Option 116 | 116: PIF01 Command: CIP Open return | 116 | AM_Online | Checkbox | 0 | 0 | 0 | invisible | RM_None
1 | 22 | CIP -> Obj | Option 117 | 117: PIF01 Command: CIP Circulation Step | 117 | AM_Online | Checkbox | 0 | 0 | 0 | invisible | RM_None
1 | 22 | CIP -> Obj | Option 118 | 118: PIF01 Command: CIP Start Pulsing | 118 | AM_Online | Checkbox | 0 | 0 | 0 | invisible | RM_None
1 | 22 | CIP -> Obj | Option 119 | 119: PIF01 Command: CIP Open Drain | 119 | AM_Online | Checkbox | 0 | 0 | 0 | invisible | RM_None
1 | 22 | CIP -> Obj | Option 120 | 120: PIF01 Command: CIP Hot Water | 120 | AM_Online | Checkbox | 0 | 0 | 0 | invisible | RM_None
1 | 22 | CIP -> Obj | Option 121 | 121: PIF01 Command: CIP Bypass MF | 121 | AM_Online | Checkbox | 0 | 0 | 0 | invisible | RM_None
1 | 22 | CIP -> Obj | Option 122 | 122: PIF01 Command: CIP Caustic | 122 | AM_Online | Checkbox | 0 | 0 | 0 | invisible | RM_None
1 | 22 | CIP -> Obj | Option 123 | 123: PIF01 Command: CIP Acid | 123 | AM_Online | Checkbox | 0 | 0 | 0 | invisible | RM_None
1 | 22 | CIP -> Obj | Option 124 | 124: PIF01 Command: CIP Final Rinse | 124 | AM_Online | Checkbox | 0 | 0 | 0 | invisible | RM_None
1 | 22 | CIP -> Obj | Option 125 | 125: PIF01 Command: CIP Open Filter | 125 | AM_Online | Checkbox | 0 | 0 | 0 | invisible | RM_None
1 | 22 | CIP -> Obj | Option 126 | 126: PIF01 Command: CIP High Pressure Washing | 126 | AM_Online | Checkbox | 0 | 0 | 0 | invisible | RM_None
1 | 22 | CIP -> Obj | Option 127 | 127: PIF01 Command: CIP Filling MF | 127 | AM_Online | Checkbox | 0 | 0 | 0 | invisible | RM_None
1 | 22 | CIP -> Obj | Option 128 | 128: PIF01 Command: CIP Emptying MF | 128 | AM_Online | Checkbox | 0 | 0 | 0 | invisible | RM_None
1 | 22 | CIP -> Obj | Option 129 | 129: PIF01 Command: CIP Start transfer pump | 129 | AM_Online | Checkbox | 0 | 0 | 0 | invisible | RM_None
1 | 22 | CIP -> Obj | Option 162 | 162: PIF01 Command: CIP No Re-tight MF | 162 | AM_Online | Checkbox | 0 | 0 | 0 | invisible | RM_None
1 | 22 | General | Option 001 | 001: Filter closed | 1 | AM_Online | Checkbox | 0 | 0 | 0 | No Password required | RM_None
1 | 22 | General | Option 002 | 002: Oil pressure switch | 2 | AM_Online | Checkbox | 0 | 0 | 0 | No Password required | RM_None
1 | 22 | General | Option 003 | 003: Use steam dosing | 3 | AM_Online | Checkbox | 0 | 0 | 0 | No Password required | RM_None
1 | 22 | General | Option 004 | 004: Use WWT | 4 | AM_Local | Checkbox | 0 | 0 | 0 | No Password required | RM_None
1 | 22 | General | Option 005 | 005: Wort pump fixed SP | 5 | AM_Online | Checkbox | 0 | 0 | 0 | invisible | RM_None
1 | 22 | General | Option 006 | 006: | 6 | AM_Online | Checkbox | 0 | 0 | 0 | No Password required | RM_Reporting
1 | 22 | General | Option 007 | 007: Use trub | 7 | AM_Local | Checkbox | 0 | 0 | 0 | No Password required | RM_Reporting
1 | 22 | General | Option 008 | 008: | 8 | AM_Online | Checkbox | 0 | 0 | 0 | invisible | RM_None
1 | 22 | General | Option 009 | 009: Emergency stop Hydrolic Pump | 9 | AM_Online | Checkbox | 0 | 0 | 0 | invisible | RM_None
1 | 22 | General | Option 010 | 010: Emergency stop Shifting device | 10 | AM_Online | Checkbox | 0 | 0 | 0 | invisible | RM_None
1 | 22 | General | Option 011 | 011: AIF01 Command:HV: Prg Requested | 11 | AM_Online | Checkbox | 0 | 0 | 0 | invisible | RM_None
1 | 22 | General | Option 012 | 012: AIF01 Command:HV: Start | 12 | AM_Online | Checkbox | 0 | 0 | 0 | invisible | RM_None
1 | 22 | General | Option 013 | 013: AIF01 Command:HV: Request end (Active) | 13 | AM_Online | Checkbox | 0 | 0 | 0 | invisible | RM_None
1 | 22 | General | Option 014 | 014: AIF01 Command:HV: Open route (Active) | 14 | AM_Online | Checkbox | 0 | 0 | 0 | invisible | RM_None
1 | 22 | General | Option 015 | 015: AIF01 Command:HV: Pump running (Active) | 15 | AM_Online | Checkbox | 0 | 0 | 0 | invisible | RM_None
1 | 22 | General | Option 016 | 016: AIF01 Com:HV: Pump running (Active) | 16 | AM_Online | Checkbox | 0 | 0 | 0 | invisible | RM_None
1 | 22 | General | Option 017 | 017: AIF01 Command:HV: Finished (Passive) | 17 | AM_Online | Checkbox | 0 | 0 | 0 | invisible | RM_None
1 | 22 | General | Option 018 | 018: AIF01 Command:HV: Route open (Passive) | 18 | AM_Online | Checkbox | 0 | 0 | 0 | invisible | RM_None
1 | 22 | General | Option 019 | 019: AIF01 Command:HV: Stop pump (Passive) | 19 | AM_Online | Checkbox | 0 | 0 | 0 | invisible | RM_None
1 | 22 | General | Option 020 | 020: AIF01 Command:HV: Go to transfer to WK | 20 | AM_Online | Checkbox | 0 | 0 | 0 | invisible | RM_None
1 | 22 | General | Option 021 | 021: AIF01 Ans:HV: Request Confirmed | 21 | AM_Online | Checkbox | 0 | 0 | 0 | invisible | RM_None
1 | 22 | General | Option 022 | 022: AIF01 Ans:HV: Running | 22 | AM_Online | Checkbox | 0 | 0 | 0 | invisible | RM_None
1 | 22 | General | Option 023 | 023: AIF01 Ans:HV: Finished | 23 | AM_Online | Checkbox | 0 | 0 | 0 | invisible | RM_None
1 | 22 | General | Option 024 | 024: AIF01 Ans:HV: Route open | 24 | AM_Online | Checkbox | 0 | 0 | 0 | invisible | RM_None
1 | 22 | General | Option 025 | 025: AIF01 Ans:HV: Drain open | 25 | AM_Online | Checkbox | 0 | 0 | 0 | invisible | RM_None
1 | 22 | General | Option 026 | 026: AIF01 Ans:HV: Stop pump | 26 | AM_Online | Checkbox | 0 | 0 | 0 | invisible | RM_None
1 | 22 | General | Option 027 | 027: AIF01 Ans:HV: Destination empty | 27 | AM_Online | Checkbox | 0 | 0 | 0 | invisible | RM_None
1 | 22 | General | Option 028 | 028: AIF01 Ans:HV: Destination full | 28 | AM_Online | Checkbox | 0 | 0 | 0 | invisible | RM_None
1 | 22 | General | Option 029 | 029: AIF01 Ans:HV: Open route (Passive) | 29 | AM_Online | Checkbox | 0 | 0 | 0 | invisible | RM_None
1 | 22 | General | Option 030 | 030: AIF01 Ans:HV: Pump running (Passive) | 30 | AM_Online | Checkbox | 0 | 0 | 0 | invisible | RM_None
1 | 22 | General | Option 031 | 031: AIF02 Command:WWT: Prg Requested | 31 | AM_Online | Checkbox | 0 | 0 | 0 | invisible | RM_None
1 | 22 | General | Option 032 | 032: AIF02 Command:WWT: Start | 32 | AM_Online | Checkbox | 0 | 0 | 0 | invisible | RM_None
1 | 22 | General | Option 033 | 033: AIF02 Command:WWT: Request end (Active) | 33 | AM_Online | Checkbox | 0 | 0 | 0 | invisible | RM_None
1 | 22 | General | Option 034 | 034: AIF02 Command:WWT: Open route (Active) | 34 | AM_Online | Checkbox | 0 | 0 | 0 | invisible | RM_None
1 | 22 | General | Option 035 | 035: AIF02 Command:WWT: Pump is running (Active) | 35 | AM_Online | Checkbox | 0 | 0 | 0 | invisible | RM_None
1 | 22 | General | Option 036 | 036: AIF02 Com:WWT: Pump is running (Active) | 36 | AM_Online | Checkbox | 0 | 0 | 0 | invisible | RM_None
1 | 22 | General | Option 037 | 037: AIF02 Command:WWT: Finished (Passive) | 37 | AM_Online | Checkbox | 0 | 0 | 0 | invisible | RM_None
1 | 22 | General | Option 038 | 038: AIF02 Command:WWT: Route open (Passive) | 38 | AM_Online | Checkbox | 0 | 0 | 0 | invisible | RM_None
1 | 22 | General | Option 039 | 039: AIF02 Command:WWT: Stop pump (Passive) | 39 | AM_Online | Checkbox | 0 | 0 | 0 | invisible | RM_None
1 | 22 | General | Option 041 | 041: AIF02 Ans:WWT: Request Confirmed | 41 | AM_Online | Checkbox | 0 | 0 | 0 | invisible | RM_None
1 | 22 | General | Option 042 | 042: AIF02 Ans:WWT: Running | 42 | AM_Online | Checkbox | 0 | 0 | 0 | invisible | RM_None
1 | 22 | General | Option 043 | 043: AIF02 Ans:WWT: Finished | 43 | AM_Online | Checkbox | 0 | 0 | 0 | invisible | RM_None
1 | 22 | General | Option 044 | 044: AIF02 Ans:WWT: Route open | 44 | AM_Online | Checkbox | 0 | 0 | 0 | invisible | RM_None
1 | 22 | General | Option 045 | 045: AIF02 Ans:WWT: Drain open | 45 | AM_Online | Checkbox | 0 | 0 | 0 | invisible | RM_None
1 | 22 | General | Option 046 | 046: AIF02 Ans:WWT: Stop pump | 46 | AM_Online | Checkbox | 0 | 0 | 0 | invisible | RM_None
1 | 22 | General | Option 047 | 047: AIF02 Ans:WWT: Destination empty | 47 | AM_Online | Checkbox | 0 | 0 | 0 | invisible | RM_None
1 | 22 | General | Option 048 | 048: AIF02 Ans:WWT: Destination full | 48 | AM_Online | Checkbox | 0 | 0 | 0 | invisible | RM_None
1 | 22 | General | Option 049 | 049: AIF02 Ans:WWT: Open route (Passive) | 49 | AM_Online | Checkbox | 0 | 0 | 0 | invisible | RM_None
1 | 22 | General | Option 050 | 050: AIF02 Ans:WWT: Pump running (Passive) | 50 | AM_Online | Checkbox | 0 | 0 | 0 | invisible | RM_None
1 | 22 | General | Option 051 | 051: AIF03 Command: SG : Prg Requested | 51 | AM_Online | Checkbox | 0 | 0 | 0 | invisible | RM_None
1 | 22 | General | Option 052 | 052: AIF03 Command: SG : Start | 52 | AM_Online | Checkbox | 0 | 0 | 0 | invisible | RM_None
1 | 22 | General | Option 053 | 053: AIF03 Command: SG : Request end (Active) | 53 | AM_Online | Checkbox | 0 | 0 | 0 | invisible | RM_None
1 | 22 | General | Option 054 | 054: AIF03 Command: SG : Open route (Active) | 54 | AM_Online | Checkbox | 0 | 0 | 0 | invisible | RM_None
1 | 22 | General | Option 055 | 055: AIF03 Command: SG : Pump is running (Active) | 55 | AM_Online | Checkbox | 0 | 0 | 0 | invisible | RM_None
1 | 22 | General | Option 056 | 056: AIF03 Com: SG: Pump is running (Active) | 56 | AM_Online | Checkbox | 0 | 0 | 0 | invisible | RM_None
1 | 22 | General | Option 057 | 057: AIF03 Command: SG : Finished (Passive) | 57 | AM_Online | Checkbox | 0 | 0 | 0 | invisible | RM_None
1 | 22 | General | Option 058 | 058: AIF03 Command: SG : Route open (Passive) | 58 | AM_Online | Checkbox | 0 | 0 | 0 | invisible | RM_None
1 | 22 | General | Option 059 | 059: AIF03 Command: SG : Stop pump (Passive) | 59 | AM_Online | Checkbox | 0 | 0 | 0 | invisible | RM_None
1 | 22 | General | Option 061 | 061: AIF03 Ans: SG : Request Confirmed | 61 | AM_Online | Checkbox | 0 | 0 | 0 | invisible | RM_None
1 | 22 | General | Option 062 | 062: AIF03 Ans: SG : Running | 62 | AM_Online | Checkbox | 0 | 0 | 0 | invisible | RM_None
1 | 22 | General | Option 063 | 063: AIF03 Ans: SG : Finished | 63 | AM_Online | Checkbox | 0 | 0 | 0 | invisible | RM_None
1 | 22 | General | Option 064 | 064: AIF03 Ans: SG : Route open | 64 | AM_Online | Checkbox | 0 | 0 | 0 | invisible | RM_None
1 | 22 | General | Option 065 | 065: AIF03 Ans: SG : Drain open | 65 | AM_Online | Checkbox | 0 | 0 | 0 | invisible | RM_None
1 | 22 | General | Option 066 | 066: AIF03 Ans: SG : Stop pump | 66 | AM_Online | Checkbox | 0 | 0 | 0 | invisible | RM_None
1 | 22 | General | Option 067 | 067: AIF03 Ans: SG : Destination empty | 67 | AM_Online | Checkbox | 0 | 0 | 0 | invisible | RM_None
1 | 22 | General | Option 068 | 068: AIF03 Ans: SG : Destination full | 68 | AM_Online | Checkbox | 0 | 0 | 0 | invisible | RM_None
1 | 22 | General | Option 069 | 069: AIF03 Ans: SG : Open route (Passive) | 69 | AM_Online | Checkbox | 0 | 0 | 0 | invisible | RM_None
1 | 22 | General | Option 070 | 070: AIF03 Ans: SG : Pump running (Passive) | 70 | AM_Online | Checkbox | 0 | 0 | 0 | invisible | RM_None
1 | 22 | General | Option 071 | 071: AIF04 Command:TT : Prg Requested | 71 | AM_Online | Checkbox | 0 | 0 | 0 | invisible | RM_None
1 | 22 | General | Option 072 | 072: AIF04 Command:TT : Start | 72 | AM_Online | Checkbox | 0 | 0 | 0 | invisible | RM_None
1 | 22 | General | Option 073 | 073: AIF04 Command:TT : Request end (Active) | 73 | AM_Online | Checkbox | 0 | 0 | 0 | invisible | RM_None
1 | 22 | General | Option 074 | 074: AIF04 Command:TT : Open route (Active) | 74 | AM_Online | Checkbox | 0 | 0 | 0 | invisible | RM_None
1 | 22 | General | Option 075 | 075: AIF04 Command:TT : Pump is running (Active) | 75 | AM_Online | Checkbox | 0 | 0 | 0 | invisible | RM_None
1 | 22 | General | Option 076 | 076: AIF04 Com:TT: Pump is running (Active) | 76 | AM_Online | Checkbox | 0 | 0 | 0 | invisible | RM_None
1 | 22 | General | Option 077 | 077: AIF04 Command:TT : Finished (Passive) | 77 | AM_Online | Checkbox | 0 | 0 | 0 | invisible | RM_None
1 | 22 | General | Option 078 | 078: AIF04 Command:TT : Route open (Passive) | 78 | AM_Online | Checkbox | 0 | 0 | 0 | invisible | RM_None
1 | 22 | General | Option 079 | 079: AIF04 Command:TT : Stop pump (Passive) | 79 | AM_Online | Checkbox | 0 | 0 | 0 | invisible | RM_None
1 | 22 | General | Option 081 | 081: AIF04 Ans:TT : Request Confirmed | 81 | AM_Online | Checkbox | 0 | 0 | 0 | invisible | RM_None
1 | 22 | General | Option 082 | 082: AIF04 Ans:TT : Running | 82 | AM_Online | Checkbox | 0 | 0 | 0 | invisible | RM_None
1 | 22 | General | Option 083 | 083: AIF04 Ans:TT : Finished | 83 | AM_Online | Checkbox | 0 | 0 | 0 | invisible | RM_None
1 | 22 | General | Option 084 | 084: AIF04 Ans:TT : Route open | 84 | AM_Online | Checkbox | 0 | 0 | 0 | invisible | RM_None
1 | 22 | General | Option 085 | 085: AIF04 Ans:TT : Drain open | 85 | AM_Online | Checkbox | 0 | 0 | 0 | invisible | RM_None
1 | 22 | General | Option 086 | 086: AIF04 Ans:TT : Stop pump | 86 | AM_Online | Checkbox | 0 | 0 | 0 | invisible | RM_None
1 | 22 | General | Option 087 | 087: AIF04 Ans:TT : Destination empty | 87 | AM_Online | Checkbox | 0 | 0 | 0 | invisible | RM_None
1 | 22 | General | Option 088 | 088: AIF04 Ans:TT : Destination full | 88 | AM_Online | Checkbox | 0 | 0 | 0 | invisible | RM_None
1 | 22 | General | Option 089 | 089: AIF04 Ans:TT : Open route (Passive) | 89 | AM_Online | Checkbox | 0 | 0 | 0 | invisible | RM_None
1 | 22 | General | Option 090 | 090: AIF04 Ans:TT : Pump running (Passive) | 90 | AM_Online | Checkbox | 0 | 0 | 0 | invisible | RM_None
1 | 22 | General | Option 096 | 096: Leakage detected | 96 | AM_Online | Checkbox | 0 | 0 | 0 | No Password required | RM_Reporting
1 | 22 | General | Option 101 | 101: NSC: Sparging by Total amount | 101 | AM_Online | Checkbox | 0 | 0 | 0 | invisible | RM_None
1 | 22 | General | Option 102 | 102: NSC: Filter empty and not full | 102 | AM_Online | Checkbox | 0 | 0 | 0 | invisible | RM_None
1 | 22 | General | Option 103 | 103: NSC: | 103 | AM_Online | Checkbox | 0 | 0 | 0 | invisible | RM_None
1 | 22 | General | Option 104 | 104: NSC: | 104 | AM_Online | Checkbox | 0 | 0 | 0 | invisible | RM_None
1 | 22 | General | Option 105 | 105: NSC: | 105 | AM_Online | Checkbox | 0 | 0 | 0 | invisible | RM_None
1 | 22 | General | Option 106 | 106: NSC: | 106 | AM_Online | Checkbox | 0 | 0 | 0 | invisible | RM_None
1 | 22 | General | Option 107 | 107: NSC: | 107 | AM_Online | Checkbox | 0 | 0 | 0 | invisible | RM_None
1 | 22 | General | Option 108 | 108: NSC: | 108 | AM_Online | Checkbox | 0 | 0 | 0 | invisible | RM_None
1 | 22 | General | Option 109 | 109: NSC: | 109 | AM_Online | Checkbox | 0 | 0 | 0 | invisible | RM_None
1 | 22 | General | Option 110 | 110: NSC: | 110 | AM_Online | Checkbox | 0 | 0 | 0 | invisible | RM_None
1 | 22 | General | Option 141 | 141: PIF02 Ans: MT: Request Confirmed | 141 | AM_Online | Checkbox | 0 | 0 | 0 | invisible | RM_None
1 | 22 | General | Option 142 | 142: PIF02 Ans: MT: Running | 142 | AM_Online | Checkbox | 0 | 0 | 0 | invisible | RM_None
1 | 22 | General | Option 143 | 143: PIF02 Ans: MT: Finished | 143 | AM_Online | Checkbox | 0 | 0 | 0 | invisible | RM_None
1 | 22 | General | Option 144 | 144: PIF02 Ans: MT: Route open | 144 | AM_Online | Checkbox | 0 | 0 | 0 | invisible | RM_None
1 | 22 | General | Option 145 | 145: PIF02 Ans: MT: Drain open | 145 | AM_Online | Checkbox | 0 | 0 | 0 | invisible | RM_None
1 | 22 | General | Option 146 | 146: PIF02 Ans: MT: Stop pump | 146 | AM_Online | Checkbox | 0 | 0 | 0 | invisible | RM_None
1 | 22 | General | Option 149 | 149: PIF02 Ans: MT: Open route (Passive) | 149 | AM_Online | Checkbox | 0 | 0 | 0 | invisible | RM_None
1 | 22 | General | Option 150 | 150: PIF02 Ans: MT: Pump running (Passive) | 150 | AM_Online | Checkbox | 0 | 0 | 0 | invisible | RM_None
1 | 22 | General | Option 151 | 151: PIF02 Command: MT: Ready for | 151 | AM_Online | Checkbox | 0 | 0 | 0 | invisible | RM_None
1 | 22 | General | Option 152 | 152: PIF02 Command: MT: Start | 152 | AM_Online | Checkbox | 0 | 0 | 0 | invisible | RM_None
1 | 22 | General | Option 153 | 153: PIF02 Command: MT: Request end (Active) | 153 | AM_Online | Checkbox | 0 | 0 | 0 | invisible | RM_None
1 | 22 | General | Option 154 | 154: PIF02 Command: MT: Open route (Active) | 154 | AM_Online | Checkbox | 0 | 0 | 0 | invisible | RM_None
1 | 22 | General | Option 155 | 155: PIF02 Command: MT: Pump running (Active) | 155 | AM_Online | Checkbox | 0 | 0 | 0 | invisible | RM_None
1 | 22 | General | Option 156 | 156: PIF02 Command: MT: Source empty | 156 | AM_Online | Checkbox | 0 | 0 | 0 | invisible | RM_None
1 | 22 | General | Option 157 | 157: PIF02 Command: MT: Finished (Passive) | 157 | AM_Online | Checkbox | 0 | 0 | 0 | invisible | RM_None
1 | 22 | General | Option 158 | 158: PIF02 Command: MT: Route open (Passive) | 158 | AM_Online | Checkbox | 0 | 0 | 0 | invisible | RM_None
1 | 22 | General | Option 159 | 159: PIF02 Command: MT: Stop pump (Passive) | 159 | AM_Online | Checkbox | 0 | 0 | 0 | invisible | RM_None
1 | 22 | General | Option 161 | 161: PIF01 Command: CIP Close Filter | 161 | AM_Online | Checkbox | 0 | 0 | 0 | invisible | RM_None
1 | 22 | General | Option 163 | 163: PIF02 Command: MT: Force transfer pump in positioning | 163 | AM_Online | Checkbox | 0 | 0 | 0 | No Password required | RM_None
1 | 22 | General | Option 202 | 202: Reset lock CIP not completed | 202 | AM_Global | Checkbox | 0 | 1 | 1 | Password required | RM_None
1 | 22 | General | Option 203 | 203: PIF02 Command: MT: Last Brew | 203 | AM_Online | Checkbox | 0 | 0 | 0 | invisible | RM_None
1 | 22 | ILO-Box | Option 091 | 091: ILO-Box Read | 91 | AM_Online | Checkbox | 0 | 0 | 0 | invisible | RM_None
1 | 22 | ILO-Box | Option 092 | 092: ILO-Box Write | 92 | AM_Online | Checkbox | 0 | 0 | 0 | invisible | RM_None
1 | 22 | ILO-Box | Option 093 | 093: ILO-Box: Trub | 93 | AM_Online | Checkbox | 0 | 0 | 0 | No Password required | RM_None
1 | 22 | MF -> Meura | Option 221 | 221: AIF05 Command: MC: Prg Requested | 221 | AM_Online | Checkbox | 0 | 0 | 0 | invisible | RM_None
1 | 22 | MF -> Meura | Option 222 | 222: AIF05 Command: MC: Start | 222 | AM_Online | Checkbox | 0 | 0 | 0 | invisible | RM_None
1 | 22 | MF -> Meura | Option 223 | 223: AIF05 Command: MC: Request end | 223 | AM_Online | Checkbox | 0 | 0 | 0 | invisible | RM_None
1 | 22 | MF -> Meura | Option 224 | 224: AIF05 Command: MC: Shifting done | 224 | AM_Online | Checkbox | 0 | 0 | 0 | invisible | RM_None
1 | 22 | MF -> Meura | Option 225 | 225: AIF05 Command: MC | 225 | AM_Online | Checkbox | 0 | 0 | 0 | invisible | RM_None
1 | 22 | MF -> Meura | Option 226 | 226: AIF05 Command: MC | 226 | AM_Online | Checkbox | 0 | 0 | 0 | invisible | RM_None
1 | 22 | MF -> Meura | Option 227 | 227: AIF05 Command: MC | 227 | AM_Online | Checkbox | 0 | 0 | 0 | invisible | RM_None
1 | 22 | MF -> Meura | Option 228 | 228: AIF05 Command: MC | 228 | AM_Online | Checkbox | 0 | 0 | 0 | invisible | RM_None
1 | 22 | MF -> Meura | Option 229 | 229: AIF05 Command: MC | 229 | AM_Online | Checkbox | 0 | 0 | 0 | invisible | RM_None
1 | 22 | MF -> Meura | Option 230 | 230: AIF05 Command: MC | 230 | AM_Online | Checkbox | 0 | 0 | 0 | invisible | RM_None
1 | 22 | Meura -> MF | Option 231 | 231: AIF05 Ans: MC: Requested confirmed | 231 | AM_Online | Checkbox | 0 | 0 | 0 | invisible | RM_None
1 | 22 | Meura -> MF | Option 232 | 232: AIF05 Ans: MC: Running | 232 | AM_Online | Checkbox | 0 | 0 | 0 | invisible | RM_None
1 | 22 | Meura -> MF | Option 233 | 233: AIF05 Ans: MC: Finished | 233 | AM_Online | Checkbox | 0 | 0 | 0 | invisible | RM_None
1 | 22 | Meura -> MF | Option 234 | 234: AIF05 Ans: MC: Request shift membrane | 234 | AM_Online | Checkbox | 0 | 0 | 0 | invisible | RM_None
1 | 22 | Meura -> MF | Option 235 | 235: AIF05 Ans: MC: Meura in cleaning | 235 | AM_Online | Checkbox | 0 | 0 | 0 | invisible | RM_None
1 | 22 | Meura -> MF | Option 236 | 236: AIF05 Ans: MC: | 236 | AM_Online | Checkbox | 0 | 0 | 0 | invisible | RM_None
1 | 22 | Meura -> MF | Option 237 | 237: AIF05 Ans: MC: | 237 | AM_Online | Checkbox | 0 | 0 | 0 | invisible | RM_None
1 | 22 | Meura -> MF | Option 238 | 238: AIF05 Ans: MC: | 238 | AM_Online | Checkbox | 0 | 0 | 0 | invisible | RM_None
1 | 22 | Meura -> MF | Option 239 | 239: AIF05 Ans: MC: | 239 | AM_Online | Checkbox | 0 | 0 | 0 | invisible | RM_None
1 | 22 | Meura -> MF | Option 240 | 240: AIF05 Ans: MC: | 240 | AM_Online | Checkbox | 0 | 0 | 0 | invisible | RM_None
1 | 22 | Obj -> CIP | Option 130 | 130: PIF01 Ans: CIP Confirmed | 130 | AM_Online | Checkbox | 0 | 0 | 0 | invisible | RM_None
1 | 22 | Obj -> CIP | Option 131 | 131: PIF01 Ans: CIP Running | 131 | AM_Online | Checkbox | 0 | 0 | 0 | invisible | RM_None
1 | 22 | Obj -> CIP | Option 132 | 132: PIF01 Ans: CIP Finished | 132 | AM_Online | Checkbox | 0 | 0 | 0 | invisible | RM_None
1 | 22 | Obj -> CIP | Option 133 | 133: PIF01 Ans: CIP Prerun open | 133 | AM_Online | Checkbox | 0 | 0 | 0 | invisible | RM_None
1 | 22 | Obj -> CIP | Option 134 | 134: PIF01 Ans: CIP Return open | 134 | AM_Online | Checkbox | 0 | 0 | 0 | invisible | RM_None
1 | 22 | Obj -> CIP | Option 135 | 135: PIF01 Ans: CIP Stop prerun pump | 135 | AM_Online | Checkbox | 0 | 0 | 0 | invisible | RM_None
1 | 22 | Obj -> CIP | Option 136 | 136: PIF01 Ans: CIP Object full | 136 | AM_Online | Checkbox | 0 | 0 | 0 | invisible | RM_None
1 | 22 | Obj -> CIP | Option 137 | 137: PIF01 Ans: CIP Object empty | 137 | AM_Online | Checkbox | 0 | 0 | 0 | invisible | RM_None
1 | 22 | Obj -> CIP | Option 138 | 138: PIF01 Ans: CIP Filter open | 138 | AM_Online | Checkbox | 0 | 0 | 0 | invisible | RM_None
1 | 22 | Obj -> CIP | Option 139 | 139: PIF01 Ans: CIP Filter closed | 139 | AM_Online | Checkbox | 0 | 0 | 0 | invisible | RM_None
1 | 22 | Obj -> CIP | Option 140 | 140: PIF01 Ans: CIP Transfer Pump running | 140 | AM_Online | Checkbox | 0 | 0 | 0 | invisible | RM_None
1 | 22 | Obj -> CIP | Option 160 | 160: PIF01 Ans: CIP Flushing finished | 160 | AM_Online | Checkbox | 0 | 0 | 0 | invisible | RM_None
1 | 22 | Vacuum | Option 095 | 095: Vakuum active | 95 | AM_Online | Checkbox | 0 | 0 | 0 | No Password required | RM_Reporting
1 | 22 | Vacuum | Option 097 | 097: Rest time too long to have vacuum after alarm | 97 | AM_Online | Checkbox | 0 | 0 | 0 | No Password required | RM_None
1 | 22 | Vacuum | Option 098 | 098: Rest number of vacuum pump start per hour | 98 | AM_Online | Checkbox | 0 | 0 | 0 | No Password required | RM_None
1 | 22 | Vacuum | Option 099 | 099: Decompression ok | 99 | AM_Online | Checkbox | 0 | 0 | 0 | No Password required | RM_None
Note on G2: Possible entries: AM_Local (0) AM_Recipe (1) AM_MaterialParameter (2) AM_ProductParameter (3) AM_SequenceStart (4) AM_Global (5) AM_Online (6) AM_GlobalProcessVariable (7)
Note on H2: Possible entries: Checkbox (0) Option (1)
Note on L2: Possible entries: No Password required (0) Password required (1) Request text required (2) Requesttext required (2) Request text and password required (3) Requesttext and password required (3) read only (4) invisible (5)
Note on M2: Possible entries: RM_None (0) RM_Reporting (1)

## LiTSeqSupplValues
LiTSupplValues | LiT SEQ plant parameter Setpoints |  | \\BERGAMO-SV101 | \Server | (English) |  | V09.50.16449 | DB V950
Station [1] | Record Sequence [2] | Category [3] | Name [4] | Designation [5] | Number [6] | Classification [7] | Representation [8] | Gradient [20] | Value type [9] | Unit [10] | Enum group [11] | Default [12] | Lower limit [13] | Upper limit [14] | Value [17] | Precision [16] | Edit mode [15] | Report mode [19]
1 | 22 | General | Value 001 | 001: Total sparging amount | 1 | AM_Online | Float | 1 | Setpoint value | hl |  | 0 | 0 | 0 | 0 | 0 | No Password required | RM_None
1 | 22 | General | Value 002 | 002: Total wort amount | 2 | AM_Online | Float | 1 | Setpoint value | hl |  | 0 | 0 | 0 | 0 | 0 | No Password required | RM_None
1 | 22 | General | Value 003 | 003: Turbidity Avg in Filtration | 3 | AM_Online | Float | 1 | Actual value | EBC |  | 0 | 0 | 0 | 0 | 1 | No Password required | RM_None
1 | 22 | General | Value 004 | 004: Flow Avg in Filtration | 4 | AM_Online | Float | 1 | Actual value | hl/h |  | 0 | 0 | 0 | 0 | 1 | No Password required | RM_None
1 | 22 | General | Value 005 | 005: Turbidity Avg in Sparging | 5 | AM_Online | Float | 1 | Setpoint value | EBC |  | 0 | 0 | 0 | 0 | 1 | No Password required | RM_None
1 | 22 | General | Value 006 | 006: Flow Avg in Sparging | 6 | AM_Online | Float | 1 | Setpoint value | hl/h |  | 0 | 0 | 0 | 0 | 1 | No Password required | RM_None
1 | 22 | General | Value 007 | 007: Turbidity calculation | 7 | AM_Online | Float | 1 | Setpoint and actual value | EBC |  | 0 | 0 | 0 | 0 | 1 | No Password required | RM_None
1 | 22 | General | Value 008 | 008: Calculated SP for MP in Filtration/Sparging | 8 | AM_Online | Float | 1 | Setpoint value | % |  | 0 | 0 | 0 | 0 | 1 | No Password required | RM_None
1 | 22 | General | Value 009 | 009: Amount First Sparging | 9 | AM_Online | Float | 1 | Setpoint value | hl |  | 0 | 0 | 0 | 0 | 1 | No Password required | RM_None
1 | 22 | General | Value 010 | 010: Amount Second Sparging 1 | 10 | AM_Online | Float | 1 | Setpoint value | hl |  | 0 | 0 | 0 | 0 | 1 | No Password required | RM_None
1 | 22 | General | Value 011 | 011: Amount Second Sparging 2 | 11 | AM_Online | Float | 1 | Setpoint value | hl |  | 0 | 0 | 0 | 0 | 1 | No Password required | RM_None
1 | 22 | General | Value 012 | 012: Amount Second Sparging 3 | 12 | AM_Online | Float | 1 | Setpoint value | hl |  | 0 | 0 | 0 | 0 | 1 | No Password required | RM_None
1 | 22 | General | Value 013 | 013: Gravity mean to Holding Vessel | 13 | AM_Online | Float | 1 | Actual value | °P |  | 0 | 0 | 0 | 0 | 1 | No Password required | RM_None
1 | 22 | General | Value 014 | 014: Gravity mean to WWT | 14 | AM_Online | Float | 1 | Actual value | °P |  | 0 | 0 | 0 | 0 | 1 | No Password required | RM_None
1 | 22 | General | Value 015 | 015: Gravity mean to Drain | 15 | AM_Online | Float | 1 | Actual value | °P |  | 0 | 0 | 0 | 0 | 1 | No Password required | RM_None
1 | 22 | General | Value 016 | 016: SP1 for channel selection to Anton Paar | 16 | AM_Local | Int | 1 | Setpoint value | [-] |  | 0 | 0 | 0 | 0 | 1 | No Password required | RM_None
1 | 22 | General | Value 017 | 017: SP2 for channel selection to Anton Paar | 17 | AM_Local | Int | 1 | Setpoint value | [-] |  | 0 | 0 | 0 | 0 | 1 | No Password required | RM_None
1 | 22 | General | Value 018 | 018: Amount to HV | 18 | AM_Online | Float | 1 | Setpoint and actual value | hl |  | 0 | 0 | 0 | 0 | 1 | No Password required | RM_None
1 | 22 | General | Value 019 | 019: Amount to WWT | 19 | AM_Online | Float | 1 | Setpoint and actual value | hl |  | 0 | 0 | 0 | 0 | 1 | No Password required | RM_None
1 | 22 | General | Value 020 | 020: Amount to Drain | 20 | AM_Online | Float | 1 | Setpoint and actual value | hl |  | 0 | 0 | 0 | 0 | 1 | No Password required | RM_None
1 | 22 | General | Value 021 | 021: Man Input: Plato main wort | 21 | AM_Online | Float | 1 | Setpoint value | °P |  | 0 | 0 | 0 | 0 | 1 | No Password required | RM_Reporting
1 | 22 | General | Value 022 | 022: MES: Mean precompression membrane pressure | 22 | AM_Online | Float | 1 | Actual value | mBar |  | 0 | 0 | 0 | 0 | 1 | No Password required | RM_Reporting
1 | 22 | General | Value 023 | 023: Ramp Increment for AO of Mash pump | 23 | AM_Local | Float | 1 | Setpoint value | % |  | 0.5 | 0 | 0 | 0.5 | 2 | No Password required | RM_None
1 | 22 | General | Value 024 | 024: [-] Offset Flow to start Flow control | 24 | AM_Local | Float | 1 | Setpoint value | hl/h |  | 15 | 0 | 0 | 15 | 1 | No Password required | RM_None
1 | 22 | General | Value 025 | 025: [-] Offset Pressure to start Pressure control | 25 | AM_Local | Float | 1 | Setpoint value | mBar |  | 5 | 0 | 0 | 5 | 1 | No Password required | RM_None
1 | 22 | General | Value 026 | 026: MF max brew offset for HV to WC transf | 26 | AM_Local | Float | 1 | Setpoint value | hl |  | 60 | 0 | 0 | 60 | 1 | No Password required | RM_None
1 | 22 | General | Value 027 | 027: MES: Mean membrane pressure 1st Compression | 27 | AM_Online | Float | 1 | Actual value | mBar |  | 0 | 0 | 0 | 0 | 1 | No Password required | RM_Reporting
1 | 22 | General | Value 028 | 028: MES: Mean membrane pressure 2nd Compression | 28 | AM_Online | Float | 1 | Actual value | mBar |  | 0 | 0 | 0 | 0 | 1 | No Password required | RM_Reporting
1 | 22 | General | Value 029 | 029: Mean inlet T°C in 2nd Sparging | 29 | AM_Online | Float | 1 | Actual value | °C |  | 0 | 0 | 0 | 0 | 1 | No Password required | RM_Reporting
1 | 22 | General | Value 030 | 030: Mean inlet T°C in 3rd Sparging | 30 | AM_Online | Float | 1 | Actual value | °C |  | 0 | 0 | 0 | 0 | 1 | No Password required | RM_Reporting
1 | 22 | General | Value 031 | 031: Mean inlet T°C in Last Sparging | 31 | AM_Online | Float | 1 | Actual value | °C |  | 0 | 0 | 0 | 0 | 1 | No Password required | RM_Reporting
1 | 22 | General | Value 032 | 032: Mean inlet T°C in Filtration | 32 | AM_Online | Float | 1 | Actual value | °C |  | 0 | 0 | 0 | 0 | 1 | No Password required | RM_Reporting
1 | 22 | General | Value 033 | 033: Mean gravity in Filtration | 33 | AM_Online | Float | 1 | Actual value | °P |  | 0 | 0 | 0 | 0 | 1 | No Password required | RM_Reporting
1 | 22 | General | Value 034 | 034: MES: Time Main Wort | 34 | AM_Online | TimeSpan | 1 | Setpoint value | sec |  | 0 | 0 | 0 | 0 | 1 | invisible | RM_Reporting
1 | 22 | General | Value 035 | 035: PID Flow Rec Nr. | 35 | AM_Local | Int | 1 | Setpoint value | [-] |  | 14 | 0 | 0 | 14 | 1 | No Password required | RM_None
1 | 22 | General | Value 036 | 036: PID Pressure Rec Nr. | 36 | AM_Local | Int | 1 | Setpoint value | [-] |  | 0 | 0 | 0 | 0 | 1 | No Password required | RM_None
1 | 22 | General | Value 037 | 037: MES: Volume Main Wort | 37 | AM_Online | Float | 1 | Setpoint value | hl |  | 0 | 0 | 0 | 0 | 1 | invisible | RM_None
1 | 22 | General | Value 038 | 038: MES: Time Sparging | 38 | AM_Online | TimeSpan | 1 | Setpoint value | sec |  | 0 | 0 | 0 | 0 | 1 | invisible | RM_None
1 | 22 | General | Value 39 | 039: MES: Time Compression | 39 | AM_Online | TimeSpan | 1 | Setpoint value | sec |  | 0 | 0 | 0 | 0 | 1 | invisible | RM_None
1 | 22 | General | Value 40 | 040: MES: Volume Compression | 40 | AM_Online | Float | 1 | Setpoint value | hl |  | 0 | 0 | 0 | 0 | 1 | invisible | RM_None
1 | 22 | General | Value 041 | 041: Malt Outtake Total Amount | 41 | AM_Online | Float | 1 | Setpoint and actual value | kg |  | 0 | 0 | 0 | 0 | 1 | No Password required | RM_Reporting
1 | 22 | General | Value 042 | 042: Malt Outtake Initial Extract | 42 | AM_Online | Float | 1 | Setpoint and actual value | KgE |  | 0 | 0 | 0 | 0 | 1 | No Password required | RM_Reporting
1 | 22 | General | Value 043 | 043: Maize Outtake Total Amount | 43 | AM_Online | Float | 1 | Setpoint and actual value | kg |  | 0 | 0 | 0 | 0 | 1 | No Password required | RM_Reporting
1 | 22 | General | Value 044 | 044: Maize Outtake Initial Extract | 44 | AM_Online | Float | 1 | Setpoint and actual value | KgE |  | 0 | 0 | 0 | 0 | 1 | No Password required | RM_Reporting
1 | 22 | General | Value 045 | 045: MES: Garadient to HV | 45 | AM_Online | Float | 1 | Setpoint value | [-] |  | 0 | 0 | 0 | 0 | 1 | invisible | RM_None
1 | 22 | General | Value 046 | 046: MES: Total extract drained at filter | 46 | AM_Online | Float | 1 | Setpoint value | kg |  | 0 | 0 | 0 | 0 | 1 | invisible | RM_None
1 | 22 | General | Value 047 | 047: Sparging water tank empty limit | 47 | AM_Global | Float | 1 | Setpoint value | % |  | 3 | 0 | 0 | 3 | 1 | No Password required | RM_None
1 | 22 | General | Value 049 | 049: ILO-Box brew number | 49 | AM_Online | Int | 1 | Setpoint value | [-] |  | 0 | 0 | 0 | 0 | 1 | No Password required | RM_Reporting
1 | 22 | General | Value 050 | 050: ILO-Box recipe number | 50 | AM_Online | Float | 1 | Setpoint value | [-] |  | 0 | 0 | 0 | 0 | 1 | No Password required | RM_Reporting
1 | 22 | General | Value 051 | 051: SeqCom for AIF01 | 51 | AM_Local | Int | 1 | Setpoint value | [-] |  | 15 | 0 | 0 | 15 | 1 | invisible | RM_None
1 | 22 | General | Value 052 | 052: SeqCom for AIF02 | 52 | AM_Local | Int | 1 | Setpoint value | [-] |  | 14 | 0 | 0 | 14 | 1 | invisible | RM_None
1 | 22 | General | Value 053 | 053: SeqCom for AIF03 | 53 | AM_Local | Int | 1 | Setpoint value | [-] |  | 35 | 0 | 0 | 35 | 1 | invisible | RM_None
1 | 22 | General | Value 054 | 054: SeqCom for AIF04 | 54 | AM_Local | Int | 1 | Setpoint value | [-] |  | 18 | 0 | 0 | 18 | 1 | invisible | RM_None
1 | 22 | General | Value 055 | 055: SeqCom for AIF05 | 55 | AM_Local | Int | 1 | Setpoint value | [-] |  | 77 | 0 | 0 | 77 | 1 | invisible | RM_None
1 | 22 | General | Value 056 | 056: REM for EM01 | 56 | AM_Local | Int | 1 | Setpoint value | [-] |  | 2 | 0 | 0 | 2 | 1 | invisible | RM_None
1 | 22 | General | Value 057 | 057: Motor visualistion | 57 | AM_Online | Int | 1 | Setpoint value | [-] |  | 0 | 0 | 0 | 0 | 1 | invisible | RM_None
1 | 22 | General | Value 058 | 058: BIM for transfer pulse | 58 | AM_Local | Int | 1 | Setpoint value | [-] |  | 888 | 0 | 0 | 888 | 1 | invisible | RM_None
1 | 22 | General | Value 059 | 059: Actual volume during precompression | 59 | AM_Online | Float | 1 | Setpoint value | hl |  | 0 | 0 | 0 | 0 | 1 | No Password required | RM_Reporting
1 | 22 | General | Value 060 | 060: Man. Gravity during Mash Filtration | 60 | AM_Online | Float | 1 | Actual value | [-] |  | 0 | 0 | 0 | 0 | 2 | invisible | RM_None
1 | 22 | General | Value 061 | 061: Man. Gravity water end sparging | 61 | AM_Online | Float | 1 | Actual value | [-] |  | 0 | 0 | 0 | 0 | 2 | invisible | RM_None
1 | 22 | General | Value 062 | 062: Man. ph sparging | 62 | AM_Online | Float | 1 | Actual value | pH |  | 0 | 0 | 0 | 0 | 1 | invisible | RM_None
1 | 22 | General | Value 063 | 063: Actual volume during presparging | 63 | AM_Online | Float | 1 | Setpoint value | hl |  | 0 | 0 | 0 | 0 | 1 | No Password required | RM_Reporting
1 | 22 | General | Value 064 | 064: Tank status | 64 | AM_Online | Float | 1 | Setpoint value | [-] |  | 1 | 0 | 0 | 1 | 1 | No Password required | RM_None
Note on G2: Possible entries: AM_Local (0) AM_Recipe (1) AM_MaterialParameter (2) AM_ProductParameter (3) AM_SequenceStart (4) AM_Global (5) AM_Online (6) AM_GlobalProcessVariable (7)
Note on H2: Possible entries: UInt (19) Int (3) Float (5) String (8) ITPPointer (9) Enum (65539) BitMaskEnum (131091) TimeStamp (65555) TimeSpan (262163) BinB (8209) Boolean (11) ObjectPointer (65545) CommandID (131075) TransactionID (262147) OperationMode (524291) OperationState (1048579) DeviceState (2097155) Unit (4194307) UBound (65541) LBound (131077) None (0)
Note on J2: Possible entries: Setpoint value (0) Setpoint (0) Actual value (1) Process value (1) Setpoint and actual value (2) Combi Value (2)
Note on R2: Possible entries: No Password required (0) Password required (1) Request text required (2) Requesttext required (2) Request text and password required (3) Requesttext and password required (3) read only (4) invisible (5)
Note on S2: Possible entries: RM_None (0) RM_Reporting (1)

## LiTSeqSupplFunctions
LiTSupplFunctions | LiT SEQ plant parameter Functions |  | \\BERGAMO-SV101 | \Server | (English) |  | V09.50.16449 | DB V950
Station [1] | Record Sequence [2] | Function No. [3] | Category [4] | Name [5] | Designation [6] | Classification [7] | Unit [8] | Type [9] | Lower limit [10] | Upper limit [11] | Default [12] | Source [13] | P1 [14] | Delay [15] | Totaling [16] | Increment [17] | Hysteresis [18] | Precision [19] | CNTTYPE [20] | Value [22] | Edit mode [21] | Report mode [24]
1 | 22 | 1 | General | Function 01 | 01: SeqRunTime | AM_Online | sec | Time | 0 | 0 | 0 | False | forward | 0 | No | 0 | 0 | 1 | Pulse | 0 | No Password required | RM_Reporting
1 | 22 | 2 | General | Function 02 | 02: Reclean Time | AM_Online | sec | Time | 0 | 0 | 0 | False | forward | 0 | No | 0 | 0 | 1 | Pulse | 0 | invisible | RM_Reporting
1 | 22 | 3 | General | Function 03 | 03: Delay EM comm alarms | AM_Online | sec | Time | 0 | 0 | 0 | False | forward | 0 | No | 0 | 0 | 1 | Pulse | 0 | No Password required | RM_Reporting
1 | 22 | 4 | General | Function 04 | 04: Min Hydrolic pressure in production | AM_Local | bar | Limit value | 0 | 0 | 90 | PT05_12_17.sActualValue | Lower limit | 5 | No | 0 | 0 | 1 | Pulse | 90 | No Password required | RM_Reporting
1 | 22 | 5 | General | Function 05 | 05:Rotation control sensor missing too long | AM_Local | sec | Time | 0 | 0 | 120 | False | forward | 0 | No | 0 | 0 | 1 | Pulse | 120 | No Password required | RM_Reporting
1 | 22 | 6 | General | Function 06 | 06: Max inlet pressure to STOP MF | AM_Global | mBar | Limit value | 0 | 0 | 1400 | [SEQ(SEQ_022)].CurrentStep(Function[7].Actual) | Upper limit | 5 | No | 0 | 2 | 1 | Pulse | 1400 | No Password required | RM_Reporting
1 | 22 | 7 | General | Function 07 | 07: Max inlet temperature to STOP MF | AM_Global | °C | Limit value | 0 | 0 | 86 | [SEQ(SEQ_022)].CurrentStep(Function[6].Actual) | Upper limit | 5 | No | 0 | 1 | 1 | Pulse | 86 | No Password required | RM_Reporting
1 | 22 | 8 | General | Function 08 | 08: Max Hydraulic pressure | AM_Global | bar | Limit value | 0 | 0 | 120 | PT05_12_17.sActualValue | Upper limit | 20 | No | 0 | 1 | 1 | Pulse | 120 | No Password required | RM_Reporting
1 | 22 | 9 | General | Function 09 | 09: Min sparging volume to start Trub dosing | AM_Local | hl | Counter | 0 | 0 | 0 | [SEQ(SEQ_022)].CurrentStep(Function[15].Actual) | backward | 0 | No | 0 | 0 | 1 | Pulse | 0 | No Password required | RM_Reporting
1 | 22 | 10 | General | Function 10 | 10: Max sparging volume to stop Trub dosing | AM_Local | hl | Counter | 0 | 0 | 0 | [SEQ(SEQ_022)].CurrentStep(Function[15].Actual) | backward | 0 | No | 0 | 0 | 1 | Pulse | 0 | No Password required | RM_Reporting
1 | 22 | 11 | General | Function 11 | 11: Gravity limit change channel at Anton Paar | AM_Local | °P | Limit value | 0 | 0 | 0 | [SEQ(SEQ_022)].CurrentStep(Function[12].Setpoint) | Lower limit | 3 | No | 0 | 0.1 | 2 | Pulse | 0 | No Password required | RM_Reporting
1 | 22 | 12 | General | Function 12 | 12: Min time before new start | AM_Local | sec | Time | 0 | 0 | 3600 | False | forward | 0 | No | 0 | 0 | 1 | Pulse | 3600 | No Password required | RM_Reporting
1 | 22 | 13 | General | Function 13 | 13: Min membrane pressure to open MF | AM_Local | mBar | Limit value | 0 | 0 | 50 | [SEQ(SEQ_022)].CurrentStep(Function[8].Actual) | Lower limit | 3 | No | 0 | 5 | 1 | Pulse | 50 | No Password required | RM_Reporting
1 | 22 | 14 | General | Function 14 | 14: HV->WWT By Vol:Max wort volume with steam | AM_Local | hl | Counter | 0 | 0 | 0 | [SEQ(SEQ_022)].CurrentStep(Function[15].Actual) | forward | 0 | No | 0 | 0 | 1 | Differential ++ | 0 | No Password required | RM_Reporting
1 | 22 | 15 | General | Function 15 | 15: HV->WWT By Vol:Max wort volume without steam | AM_Local | hl | Counter | 0 | 0 | 0 | [SEQ(SEQ_022)].CurrentStep(Function[15].Actual) | forward | 0 | No | 0 | 0 | 1 | Differential ++ | 0 | No Password required | RM_Reporting
1 | 22 | 16 | General | Function 16 | 16: HV->WWT By °P:Max wort volume | AM_Local | hl | Counter | 0 | 0 | 0 | [SEQ(SEQ_022)].CurrentStep(Function[15].Actual) | forward | 0 | No | 0 | 0 | 1 | Differential ++ | 0 | No Password required | RM_Reporting
1 | 22 | 17 | General | Function 17 | 17: HV->WWT By °P:Min wort volume | AM_Local | hl | Counter | 0 | 0 | 0 | [SEQ(SEQ_022)].CurrentStep(Function[15].Actual) | forward | 0 | No | 0 | 0 | 1 | Differential ++ | 0 | No Password required | RM_Reporting
1 | 22 | 18 | General | Function 18 | 18: Maximum filtered wort amount for enable °P alarm | AM_Local | hl | Counter | 0 | 0 | 0 | [SEQ(SEQ_022)].CurrentStep(Function[15].Actual) | forward | 0 | No | 0 | 0 | 1 | Differential ++ | 0 | No Password required | RM_Reporting
1 | 22 | 19 | General | Function 19 | 19: Maximum volume in compression | AM_Local | hl | Counter | 0 | 0 | 0 | [SEQ(SEQ_022)].CurrentStep(Function[15].Actual) | forward | 0 | No | 0 | 0 | 1 | Differential ++ | 0 | No Password required | RM_Reporting
1 | 22 | 20 | General | Function 20 | 20: Reduced flow by compression factor | AM_Local | hl/h | Limit value | 0 | 0 | 0 | [SEQ(SEQ_022)].CurrentStep(Function[9].Actual) | Lower limit | 3 | No | 0 | 5 | 1 | Pulse | 0 | No Password required | RM_Reporting
1 | 22 | 21 | General | Function 21 | 21: CO2 Amount for filter filling | AM_Local | l | Counter | 0 | 0 | 0 | [SEQ(SEQ_022)].Supplements(Function.Function 22.Actual) | forward | 0 | No | 0 | 0 | 0 | Integral [xx / min] | 0 | No Password required | RM_Reporting
1 | 22 | 22 | General | Function 22 | 22: Min CO2 Flow | AM_Local | l/min | Limit value | 0 | 0 | 0 | FT05_12_01.sActualValue | Lower limit | 3 | No | 0 | 5 | 1 | Pulse | 0 | No Password required | RM_Reporting
1 | 22 | 23 | General | Function 23 | 23: Gravity mean to change from HV to WWT | AM_Local | °P | Limit value | 0 | 0 | 0 | [SEQ(SEQ_022)].Supplements(Value.Value 013.Actual) | Lower limit | 0 | No | 0 | 0 | 2 | Pulse | 0 | No Password required | RM_Reporting
1 | 22 | 24 | General | Function 24 | 24: Min flow for upper MF inlet valve | AM_Local | hl/h | Limit value | 0 | 0 | 0 | [SEQ(SEQ_022)].CurrentStep(Function[9].Setpoint) | Lower limit | 0 | No | 0 | 0 | 1 | Pulse | 0 | No Password required | RM_Reporting
1 | 22 | 25 | General | Function 25 | 25: Delay empty CIP | AM_Local | sec | Time | 0 | 0 | 5 | False | forward | 0 | No | 0 | 0 | 1 | Pulse | 5 | No Password required | RM_Reporting
1 | 22 | 26 | General | Function 26 | 26: Counter volume to HV | AM_Online | hl | Counter | 0 | 0 | 0 | [SEQ(SEQ_022)].CurrentStep(Function[15].Actual) | forward | 0 | No | 0 | 0 | 1 | Differential ++ | 0 | No Password required | RM_Reporting
1 | 22 | 27 | General | Function 27 | 27: Counter volume to WWT | AM_Online | hl | Counter | 0 | 0 | 0 | [SEQ(SEQ_022)].CurrentStep(Function[15].Actual) | forward | 0 | No | 0 | 0 | 1 | Differential ++ | 0 | No Password required | RM_Reporting
1 | 22 | 28 | General | Function 28 | 28: Counter volume to drain | AM_Online | hl | Counter | 0 | 0 | 0 | [SEQ(SEQ_022)].CurrentStep(Function[15].Actual) | forward | 0 | No | 0 | 0 | 1 | Differential ++ | 0 | No Password required | RM_Reporting
1 | 22 | 29 | General | Function 29 | 29: Min flow to start HV transfer to WC | AM_Local | hl/h | Limit value | 0 | 0 | 0 | [SEQ(SEQ_022)].CurrentStep(Function[9].Actual) | Upper limit | 0 | No | 0 | 0 | 1 | Pulse | 0 | No Password required | RM_Reporting
1 | 22 | 30 | General | Function 30 | 30: Delay Mean Gravity to HV calculation | AM_Online | sec | Time | 0 | 0 | 120 | False | forward | 0 | No | 0 | 0 | 1 | Pulse | 120 | No Password required | RM_None
1 | 22 | 31 | General | Function 31 | 31: Sparging time for Mean flow calculation | AM_Online | sec | Time | 0 | 0 | 0 | False | forward | 0 | No | 0 | 0 | 1 | Pulse | 0 | No Password required | RM_None
1 | 22 | 32 | General | Function 32 | 32: Watchdog for opening MF | AM_Local | sec | Time | 0 | 0 | 0 | False | forward | 0 | No | 0 | 0 | 1 | Pulse | 0 | No Password required | RM_Reporting
1 | 22 | 33 | General | Function 33 | 33: Watchdog for closing MF | AM_Local | sec | Time | 0 | 0 | 0 | False | forward | 0 | No | 0 | 0 | 1 | Pulse | 0 | No Password required | RM_Reporting
1 | 22 | 34 | General | Function 34 | 34: Min flow to releaes HV to WC | AM_Local | hl/h | Limit value | 0 | 0 | 300 | [SEQ(SEQ_022)].CurrentStep(Function[9].Actual) | Upper limit | 0 | No | 0 | 0 | 1 | Pulse | 300 | No Password required | RM_Reporting
1 | 22 | 35 | General | Function 35 | 35: Pulse to Start Shifting | AM_Local | sec | Time | 0 | 0 | 5 | False | forward | 0 | No | 0 | 0 | 1 | Pulse | 5 | No Password required | RM_Reporting
1 | 22 | 36 | General | Function 36 | 36: Max time opening venting valve | AM_Local | sec | Time | 0 | 0 | 90 | False | forward | 0 | No | 0 | 0 | 1 | Pulse | 90 | No Password required | RM_Reporting
1 | 22 | 37 | General | Function 37 | 37: Delay AIF01 alarm | AM_Global | sec | Time | 0 | 0 | 20 | False | forward | 0 | No | 0 | 0 | 1 | Pulse | 20 | No Password required | RM_Reporting
1 | 22 | 38 | General | Function 38 | 38: Delay AIF02 alarm | AM_Global | sec | Time | 0 | 0 | 20 | False | forward | 0 | No | 0 | 0 | 1 | Pulse | 20 | No Password required | RM_Reporting
1 | 22 | 39 | General | Function 39 | 39: Delay AIF03 alarm | AM_Global | sec | Time | 0 | 0 | 20 | False | forward | 0 | No | 0 | 0 | 1 | Pulse | 20 | No Password required | RM_Reporting
1 | 22 | 40 | General | Function 40 | 40: Delay AIF04 alarm | AM_Global | sec | Time | 0 | 0 | 20 | False | forward | 0 | No | 0 | 0 | 1 | Pulse | 20 | No Password required | RM_Reporting
1 | 22 | 41 | General | Function 41 | 41: Time rinsing DSVs at end of filtration | AM_Local | sec | Time | 0 | 0 | 30 | False | forward | 0 | No | 0 | 0 | 1 | Pulse | 30 | No Password required | RM_Reporting
1 | 22 | 42 | General | Function 42 | 42: Dosing time trub | AM_Online | sec | Time | 0 | 0 | 0 | False | forward | 0 | No | 0 | 0 | 1 | Pulse | 0 | No Password required | RM_Reporting
1 | 22 | 43 | General | Function 43 | 43: Delay Msg202 | AM_Online | sec | Time | 0 | 0 | 10 | False | forward | 0 | No | 0 | 0 | 1 | Pulse | 10 | invisible | RM_None
1 | 22 | 44 | General | Function 44 | 44: Sparging water tank empty during sparging | AM_Global | sec | Time | 0 | 0 | 60 | False | forward | 0 | No | 0 | 0 | 1 | Pulse | 60 | No Password required | RM_None
1 | 22 | 55 | General | Function 55 | 55: Cumulated precompression and sparging | AM_Local | hl | Counter | 0 | 0 | 0 | False | forward | 0 | No | 1 | 0 | 0 | Pulse | 0 | No Password required | RM_Reporting
1 | 22 | 56 | General | Function56 | 56: Delay of min. pressure for presparging reached | AM_Global | sec | Time | 0 | 0 | 20 | False | forward | 0 | No | 0 | 0 | 1 | Pulse | 20 | No Password required | RM_None
1 | 22 | 45 | ILO-Box | Function 45 | 45: ILO-BOX watchdog time | AM_Online | sec | Time | 0 | 0 | 1200 | False | forward | 0 | No | 0 | 0 | 1 | Pulse | 1200 | No Password required | RM_Reporting
1 | 22 | 46 | ILO-Box | Function 46 | 46: ILO-BOX target og global cycle time | AM_Online | sec | Time | 7200 | 7200 | 10800 | False | forward | 0 | No | 0 | 0 | 1 | Pulse | 10800 | No Password required | RM_Reporting
1 | 22 | 47 | ILO-Box | Function 47 | 47: ILO-BOX time filtration fixed speed | AM_Online | sec | Time | 120 | 120 | 120 | False | forward | 0 | No | 0 | 0 | 1 | Pulse | 120 | No Password required | RM_Reporting
1 | 22 | 48 | Vacuum | Function 48 | 48: Leakage detection switch timer covered | AM_Global | hh:mm:ss | Time | 0 | 10 | 2 | False | forward | 0 | No | 0 | 0 | 1 | Pulse | 2 | No Password required | RM_Reporting
1 | 22 | 49 | Vacuum | Function 49 | 49:Leakage detection switch timer not covered | AM_Global | hh:mm:ss | Time | 0 | 10 | 5 | False | forward | 0 | No | 0 | 0 | 1 | Pulse | 5 | No Password required | RM_Reporting
1 | 22 | 50 | Vacuum | Function 50 | 50: Air pressure to start vacuum pump | AM_Global | mBar | Limit value | -100 | 0 | -30 | PT05_11_15.sActualValue | Lower limit | 0 | No | 0 | 0 | 1 | Pulse | -30 | No Password required | RM_Reporting
1 | 22 | 51 | Vacuum | Function 51 | 51: Time too long to have vacuum | AM_Global | hh:mm:ss | Time | 0 | 600 | 300 | False | forward | 0 | No | 0 | 0 | 1 | Pulse | 300 | No Password required | RM_Reporting
1 | 22 | 52 | Vacuum | Function 52 | 52: Number of vacuum pump start per hour | AM_Global | [-] | Counter | 0 | 0 | 20 | M05_11_26_FbOn.sOut | forward | 0 | Yes | 1 | 0 | 0 | Pulse | 20 | No Password required | RM_Reporting
1 | 22 | 53 | Vacuum | Function 53 | 53: Vacuum pump start per hour | AM_Global | hh:mm:ss | Time | 0 | 3600 | 3600 | False | forward | 0 | Yes | 0 | 0 | 1 | Pulse | 3600 | No Password required | RM_None
1 | 22 | 54 | Vacuum | Function 54 | 54: Soft Air discharge | AM_Global | sec | Time | 0 | 0 | 45 | False | forward | 0 | No | 0 | 0 | 1 | Pulse | 45 | No Password required | RM_None
Note on G2: Possible entries: AM_Local (0) AM_Recipe (1) AM_MaterialParameter (2) AM_ProductParameter (3) AM_SequenceStart (4) AM_Global (5) AM_Online (6) AM_GlobalProcessVariable (7)
Note on I2: Possible entries: Not Used (-1) Time (0) Counter (1) Limit value (2) Limit (2)
Note on N2: Entries depend on other column: Type = Time(0) forward (0) backward (1) Type = Counter(1) forward (0) backward (1) Type = Limit value(2) Lower limit (0) Lower bound (0) Upper limit (1) Upper bound (1)
Note on P2: Possible entries: No (0) Yes (1)
Note on T2: Possible entries: Pulse (0) Impulse (0) Differential ++ (1) Edge counter (2) Integral [xx / h] (3) Differential -- (5) Integral [xx / min] (7)
Note on V2: Possible entries: No Password required (0) Password required (1) Request text required (2) Requesttext required (2) Request text and password required (3) Requesttext and password required (3) read only (4) invisible (5)
Note on W2: Possible entries: RM_None (0) RM_Reporting (1)