## LiTSeqProfileParam
LiTProfileParam | LiT SEQ step functions |  | \\BERGAMO-SV101 | \Server | (English) |  | V09.50.16449 | DB V950
Profile - Station [1] | Record Profile - Sequence [2] | Profile - Name [3] | VCM - Number [4] | VCM - Name [5] | VCM - Designation [6] | Category [21] | Type [8] | Default [12] | Lower limit [9] | Upper limit [10] | Unit [7] | Source object [11] | Parameter1 [13] | Delay [14] | Summation [15] | Increment [16] | Hysteresis [17] | Counter type [18] | Precision [19] | Input mode [22] | Report mode [23]
1 | 34 | 01 Production | 1 | Time 1 | Time 1 | 0 *=* General | Time | 0 | 0 | 0 | sec | False | forward | 0 | 0 | 0 | 0 | 1 | 3 | EM_Standard | RM_Reporting
1 | 34 | 01 Production | 2 | Time 2 | Time 2 | 0 *=* General | Time | 0 | 0 | 0 | sec | False | forward | 0 | 0 | 0 | 0 | 1 | 3 | EM_Standard | RM_Reporting
1 | 34 | 01 Production | 3 | Time 3 | Time 3 | 0 *=* General | Time | 0 | 0 | 0 | sec | False | forward | 0 | 0 | 0 | 0 | 1 | 3 | EM_Standard | RM_Reporting
1 | 34 | 01 Production | 4 | Temperature | Temperature | 0 *=* General | Limit value | 0 | 0 | 0 | °C | TT06_12_03.sActualValue | Upper limit | 0 | 0 | 0 | 0.2 | 1 | 1 | EM_Standard | RM_Reporting
1 | 34 | 01 Production | 5 | Level | Level | 0 *=* General | Limit value | 0 | 0 | 0 | % | 01_POLY_17.sY_Float | Upper limit | 0 | 0 | 0 | 0.5 | 1 | 1 | EM_Standard | RM_Reporting
1 | 34 | 01 Production | 6 | Volume | Volume | 0 *=* General | Counter | 0 | 0 | 0 | hl | E1419.0 | forward | 0 | 1 | 0.5 | 0 | 0 | 1 | EM_Standard | RM_Reporting
1 | 34 | 01 Production | 7 | Density | Density | 0 *=* General | Limit value | 0 | 0 | 0 | °P | QT06_12_15.sActualValue | Upper limit | 0 | 0 | 0 | 0.05 | 1 | 2 | EM_Standard | RM_Reporting
1 | 34 | 01 Production | 8 | Heater Inlet Temp | Heater Inlet Temp | 0 *=* General | Limit value | 0 | 0 | 0 | °C | TT06_12_12.sActualValue | Upper limit | 0 | 0 | 0 | 0.5 | 1 | 1 | EM_Standard | RM_Reporting
1 | 34 | 01 Production | 9 | Heater Outlet Temp | Heater Outlet Temp | 0 *=* General | Limit value | 0 | 0 | 0 | °C | TT06_12_10.sActualValue | Upper limit | 0 | 0 | 0 | 0.5 | 1 | 1 | EM_Standard | RM_Reporting
1 | 34 | 01 Production | 10 | Delta T | Delta T | 0 *=* General | Limit value | 0 | 0 | 0 | °C | 01_MALO_05.sY | Upper limit | 0 | 0 | 0 | 0.5 | 1 | 2 | EM_Standard | RM_Reporting
1 | 34 | 01 Production | 11 | Evapouration Factor | Evapouration Factor | 0 *=* General | Limit value | 0 | 0 | 0 | % | DB234, DBD120 | Upper limit | 0 | 0 | 0 | 0.05 | 1 | 2 | EM_Standard | RM_Reporting
1 | 34 | 01 Production | 12 | Flow wort | Flow wort | 0 *=* General | Limit value | 0 | 0 | 0 | hl/h | FT06_14_01.sActualValue | Upper limit | 0 | 0 | 0 | 1 | 1 | 1 | EM_Standard | RM_Reporting
1 | 34 | 01 Production | 13 | Temp Inlet SHW | Temp Inlet SHW | 0 *=* General | Limit value | 0 | 0 | 0 | °C | TT80_12_05.sActualValue | Upper limit | 0 | 0 | 0 | 0.5 | 1 | 1 | EM_Standard | RM_Reporting
1 | 34 | 01 Production | 14 | Temp Outlet SHW | Temp Outlet SHW | 0 *=* General | Limit value | 0 | 0 | 0 | °C | TT80_12_04.sActualValue | Upper limit | 0 | 0 | 0 | 0.5 | 1 | 1 | EM_Standard | RM_Reporting
1 | 34 | 01 Production | 15 | Energy | Energy | 0 *=* General | Counter | 0 | 0 | 0 | Mj | 01_AI_216.sActualValue | forward | 0 | 0 | 0 | 0 | 1 | 1 | EM_Standard | RM_Reporting
1 | 34 | 01 Production | 16 | Rinsing volume | Rinsing volume | 0 *=* General | Counter | 0 | 0 | 0 | hl | E1408.2 | forward | 0 | 0 | 1 | 0 | 0 | 1 | EM_Standard | RM_Reporting
1 | 34 | 02 CIP | 1 | Time 1 | Time 1 | 0 *=* General | Time | 0 | 0 | 0 | sec | False | forward | 0 | 0 | 0 | 0 | 1 | 1 | EM_Standard | RM_Reporting
1 | 34 | 02 CIP | 2 | Time 2 | Time 2 | 0 *=* General | Time | 0 | 0 | 0 | sec | False | forward | 0 | 0 | 0 | 0 | 1 | 1 | EM_Standard | RM_Reporting
1 | 34 | 02 CIP | 3 | Time 3 | Time 3 | 0 *=* General | Time | 0 | 0 | 0 | sec | False | forward | 0 | 0 | 0 | 0 | 1 | 1 | EM_Standard | RM_Reporting
1 | 34 | 02 CIP | 4 | Temperature | Temperature | 0 *=* General | Limit value | 0 | 0 | 0 | °C | TT06_01_01.sActualValue | Upper limit | 0 | 0 | 0 | 0.2 | 1 | 1 | EM_Standard | RM_Reporting
1 | 34 | 02 CIP | 5 | Level | Level | 0 *=* General | Limit value | 0 | 0 | 0 | % | 01_POLY_13.sY_Float | Upper limit | 0 | 0 | 0 | 0.5 | 1 | 1 | EM_Standard | RM_Reporting
1 | 34 | 02 CIP | 6 | Volume | Volume | 0 *=* General | Limit value | 0 | 0 | 0 | hl | 01_POLY_14.sY_Float | Upper limit | 0 | 0 | 0 | 0.5 | 1 | 1 | EM_Standard | RM_Reporting
1 | 34 | 02 CIP | 7 | Transfer Volume | Transfer Volume | 0 *=* General | Counter | 0 | 0 | 0 | hl | FT06_14_01.sActualValue | forward | 0 | 0 | 0 | 0 | 3 | 1 | EM_Standard | RM_Reporting
1 | 34 | 02 CIP | 8 | Short transfer volume | Short transfer volume | 0 *=* General | Counter | 0 | 0 | 0 | hl | FT06_14_01.sActualValue | forward | 0 | 0 | 0 | 0 | 3 | 1 | EM_Standard | RM_Reporting
1 | 34 | 02 CIP | 9 | [FUNCTION09] | [FUNCTION09] | 0 *=* General | Time | 0 | 0 | 0 | sec | False | forward | 0 | 0 | 0 | 0 | 1 | 1 | EM_Standard | RM_None
1 | 34 | 02 CIP | 10 | [FUNCTION10] | [FUNCTION10] | 0 *=* General | Time | 0 | 0 | 0 | sec | False | forward | 0 | 0 | 0 | 0 | 1 | 1 | EM_Standard | RM_None
1 | 34 | 02 CIP | 11 | [FUNCTION11] | [FUNCTION11] | 0 *=* General | Time | 0 | 0 | 0 | sec | False | forward | 0 | 0 | 0 | 0 | 1 | 1 | EM_Standard | RM_None
1 | 34 | 02 CIP | 12 | [FUNCTION12] | [FUNCTION12] | 0 *=* General | Time | 0 | 0 | 0 | sec | False | forward | 0 | 0 | 0 | 0 | 1 | 1 | EM_Standard | RM_None
1 | 34 | 02 CIP | 13 | [FUNCTION13] | [FUNCTION13] | 0 *=* General | Time | 0 | 0 | 0 | sec | False | forward | 0 | 0 | 0 | 0 | 1 | 1 | EM_Standard | RM_None
1 | 34 | 02 CIP | 14 | [FUNCTION14] | [FUNCTION14] | 0 *=* General | Time | 0 | 0 | 0 | sec | False | forward | 0 | 0 | 0 | 0 | 1 | 1 | EM_Standard | RM_None
1 | 34 | 02 CIP | 15 | [FUNCTION15] | [FUNCTION15] | 0 *=* General | Time | 0 | 0 | 0 | sec | False | forward | 0 | 0 | 0 | 0 | 1 | 1 | EM_Standard | RM_None
Note on H2: Possible entries: Not Used (-1) Time (0) Counter (1) Limit value (2) Limit (2)
Note on N2: Entries depend on other column: Type = Time(0) forward (0) backward (1) Type = Counter(1) forward (0) backward (1) Type = Limit value(2) Lower limit (0) Lower bound (0) Upper limit (1) Upper bound (1)
Note on U2: Possible entries: EM_Standard (0) EM_Password (1) EM_Response (2) EM_Password_Response (3) EM_Readonly (4) EM_Invisible (5)
Note on V2: Possible entries: RM_None (0) RM_Reporting (1)

## LiTSeqStepValueProfile
LiTStepValueProfileParam | LiT SEQ step setpoints |  | \\BERGAMO-SV101 | \Server | (English) |  | V09.50.16449 | DB V950
Profile - Station [1] | Record Profile - Sequence [2] | Profile - Name [3] | Number [4] | Name [5] | Designation [6] | Category [15] | Type [8] | Enum group [12] | Default [13] | Lower limit [9] | Upper limit [10] | Unit [7] | Precision [11] | Input mode [16] | Report mode [17]
1 | 34 | 01 Production | 1 | Mode | Mode | 0 *=* General | Bit | 30_Wort Copper_Mode | 0 | 0 | 0 | [-] | 1 | EM_Standard | RM_Reporting
1 | 34 | 01 Production | 2 | SP Recirc Pump | SP Recirc Pump | 0 *=* General | Float |  | 0 | 0 | 0 | % | 1 | EM_Standard | RM_Reporting
1 | 34 | 01 Production | 3 | SP Recirc Pump slow | SP Recirc Pump slow | 0 *=* General | Float |  | 0 | 0 | 0 | % | 1 | EM_Standard | RM_Reporting
1 | 34 | 01 Production | 4 | SP transfer Pump | SP transfer Pump | 0 *=* General | Float |  | 0 | 0 | 0 | % | 1 | EM_Standard | RM_Reporting
1 | 34 | 01 Production | 5 | SP recirculation valve | SP recirculation valve | 0 *=* General | Float |  | 0 | 0 | 0 | % | 1 | EM_Standard | RM_Reporting
1 | 34 | 01 Production | 6 | SP PID Temperature | SP PID Temperature | 0 *=* General | Float |  | 0 | 0 | 0 | % | 1 | EM_Standard | RM_Reporting
1 | 34 | 01 Production | 7 | SP PID Energy | SP PID Energy | 0 *=* General | Float |  | 0 | 0 | 0 | % | 1 | EM_Standard | RM_Reporting
1 | 34 | 01 Production | 8 | SP Hop Pellets | SP Hop Pellets | 0 *=* General | Float |  | 0 | 0 | 0 | kg | 1 | EM_Standard | RM_Reporting
1 | 34 | 01 Production | 9 | SP Hop Extract | SP Hop Extract | 0 *=* General | Float |  | 0 | 0 | 0 | kg | 1 | EM_Standard | RM_Reporting
1 | 34 | 01 Production | 10 | Boiling time wo Steam | Boiling time wo Steam | 0 *=* General | Time |  | 0 | 0 | 0 | sec | 1 | EM_Standard | RM_Reporting
1 | 34 | 01 Production | 11 | Type Hop Pellets | Type Hop Pellets | 0 *=* General | Enum | 35_Hop Pellets Types | 0 | 0 | 0 | [-] | 1 | EM_Standard | RM_Reporting
1 | 34 | 01 Production | 12 | SP Hop Pellets 2 | SP Hop Pellets 2 | 0 *=* General | Float |  | 0 | 0 | 0 | kg | 1 | EM_Standard | RM_Reporting
1 | 34 | 01 Production | 13 | Type Hop Pellets 2 | Type Hop Pellets 2 | 0 *=* General | Enum | 35_Hop Pellets Types | 0 | 0 | 0 | [-] | 1 | EM_Standard | RM_Reporting
1 | 34 | 01 Production | 14 | SP Hop Pellets 3 | SP Hop Pellets 3 | 0 *=* General | Float |  | 0 | 0 | 0 | kg | 1 | EM_Standard | RM_Reporting
1 | 34 | 01 Production | 15 | Type Hop Pellets 3 | Type Hop Pellets 3 | 0 *=* General | Enum | 35_Hop Pellets Types | 0 | 0 | 0 | [-] | 1 | EM_Standard | RM_Reporting
1 | 34 | 02 CIP | 1 | Mode | Mode | 0 *=* General | Bit | 30_Wort Copper_Mode | 0 | 0 | 0 | [-] | 1 | EM_Standard | RM_Reporting
1 | 34 | 02 CIP | 2 | SP Recirc Pump | SP Recirc Pump | 0 *=* General | Float |  | 0 | 0 | 0 | % | 1 | EM_Standard | RM_Reporting
1 | 34 | 02 CIP | 3 | SP Recirc Pump slow | SP Recirc Pump slow | 0 *=* General | Float |  | 0 | 0 | 0 | % | 1 | EM_Standard | RM_Reporting
1 | 34 | 02 CIP | 4 | SP Product Pump | SP Product Pump | 0 *=* General | Float |  | 0 | 0 | 0 | % | 1 | EM_Standard | RM_Reporting
1 | 34 | 02 CIP | 5 | SP Reg valve from Boiler | SP Reg valve from Boiler | 0 *=* General | Float |  | 0 | 0 | 0 | % | 1 | EM_Standard | RM_Reporting
Note on H2: Possible entries: Integer (1) Float (2) Enum (3) Bit (4) Time (5)
Note on O2: Possible entries: EM_Standard (0) EM_Password (1) EM_Response (2) EM_Password_Response (3) EM_Readonly (4) EM_Invisible (5)
Note on P2: Possible entries: RM_None (0) RM_Reporting (1)

## LiTSeqSupplOptions
LiTSupplOptions | LiT SEQ plant parameter Options |  | \\BERGAMO-SV101 | \Server | (English) |  | V09.50.16449 | DB V950
SEQ Station [1] | SEQ Record [2] | Category [3] | Name [4] | Designation [5] | Option Number [6] | Classification [7] | Representation [8] | Option group [9] | Default [10] | Value [12] | Edit mode [11] | Report mode [14]
1 | 34 | General | Option 007 | 007: Circulation reg valve max open | 7 | AM_Online | Checkbox | 0 | 0 | 0 | No Password required | RM_Reporting
1 | 34 | General | Option 008 | 008: Change recirculation pump speed | 8 | AM_Online | Checkbox | 0 | 0 | 0 | No Password required | RM_Reporting
1 | 34 | General | Option 009 | 009: 003: Use steam | 9 | AM_Online | Checkbox | 0 | 0 | 0 | No Password required | RM_Reporting
1 | 34 | General | Option 010 | 010: Unlock Manhole | 10 | AM_Online | Checkbox | 0 | 0 | 0 | invisible | RM_Reporting
1 | 34 | General | Option 011 | 011: AIF01 Command:WHP: Prg Requested | 11 | AM_Online | Checkbox | 0 | 0 | 0 | invisible | RM_None
1 | 34 | General | Option 012 | 012: AIF01 Command:WHP: Start | 12 | AM_Online | Checkbox | 0 | 0 | 0 | invisible | RM_None
1 | 34 | General | Option 013 | 013: AIF01 Command:WHP: Request end (Active) | 13 | AM_Online | Checkbox | 0 | 0 | 0 | invisible | RM_None
1 | 34 | General | Option 014 | 014: AIF01 Command:WHP: Open route (Active) | 14 | AM_Online | Checkbox | 0 | 0 | 0 | invisible | RM_None
1 | 34 | General | Option 015 | 015: AIF01 Command:WHP: Pump running (Active) | 15 | AM_Online | Checkbox | 0 | 0 | 0 | invisible | RM_None
1 | 34 | General | Option 016 | 016: AIF01 Com:WHP: Pump running (Active) | 16 | AM_Online | Checkbox | 0 | 0 | 0 | invisible | RM_None
1 | 34 | General | Option 017 | 017: AIF01 Command:WHP: Finished (Passive) | 17 | AM_Online | Checkbox | 0 | 0 | 0 | invisible | RM_None
1 | 34 | General | Option 018 | 018: AIF01 Command:WHP: Route open (Passive) | 18 | AM_Online | Checkbox | 0 | 0 | 0 | invisible | RM_None
1 | 34 | General | Option 019 | 019: AIF01 Command:WHP: Stop pump (Passive) | 19 | AM_Online | Checkbox | 0 | 0 | 0 | invisible | RM_None
1 | 34 | General | Option 020 | 020: Over foaming detected | 20 | AM_Local | Checkbox | 0 | 0 | 0 | invisible | RM_Reporting
1 | 34 | General | Option 021 | 021: AIF01 Ans:WHP: Request Confirmed | 21 | AM_Online | Checkbox | 0 | 0 | 0 | invisible | RM_None
1 | 34 | General | Option 022 | 022: AIF01 Ans:WHP: Running | 22 | AM_Online | Checkbox | 0 | 0 | 0 | invisible | RM_None
1 | 34 | General | Option 023 | 023: AIF01 Ans:WHP: Finished | 23 | AM_Online | Checkbox | 0 | 0 | 0 | invisible | RM_None
1 | 34 | General | Option 024 | 024: AIF01 Ans:WHP: Route open | 24 | AM_Online | Checkbox | 0 | 0 | 0 | invisible | RM_None
1 | 34 | General | Option 025 | 025: AIF01 Ans:WHP: Drain open | 25 | AM_Online | Checkbox | 0 | 0 | 0 | invisible | RM_None
1 | 34 | General | Option 026 | 026: AIF01 Ans:WHP: Stop pump | 26 | AM_Online | Checkbox | 0 | 0 | 0 | invisible | RM_None
1 | 34 | General | Option 027 | 027: AIF01 Ans:WHP: Destination empty | 27 | AM_Online | Checkbox | 0 | 0 | 0 | invisible | RM_None
1 | 34 | General | Option 028 | 028: AIF01 Ans:WHP: Destination full | 28 | AM_Online | Checkbox | 0 | 0 | 0 | invisible | RM_None
1 | 34 | General | Option 029 | 029: AIF01 Ans:WHP: Open route (Passive) | 29 | AM_Online | Checkbox | 0 | 0 | 0 | invisible | RM_None
1 | 34 | General | Option 030 | 030: AIF01 Ans:WHP: Pump running (Passive) | 30 | AM_Online | Checkbox | 0 | 0 | 0 | invisible | RM_None
1 | 34 | General | Option 031 | 031: AIF02 Command:Hop Pellets: Prg Requested | 31 | AM_Online | Checkbox | 0 | 0 | 0 | invisible | RM_None
1 | 34 | General | Option 032 | 032: AIF02 Command:Hop Pellets: Start | 32 | AM_Online | Checkbox | 0 | 0 | 0 | invisible | RM_None
1 | 34 | General | Option 033 | 033: AIF02 Command:Hop Pellets: Request end (Active) | 33 | AM_Online | Checkbox | 0 | 0 | 0 | invisible | RM_None
1 | 34 | General | Option 034 | 034: AIF02 Command:Hop Pellets: Open route (Active) | 34 | AM_Online | Checkbox | 0 | 0 | 0 | invisible | RM_None
1 | 34 | General | Option 035 | 035: AIF02 Command:Hop Pellets: Pump is running (Active) | 35 | AM_Online | Checkbox | 0 | 0 | 0 | invisible | RM_None
1 | 34 | General | Option 036 | 036: AIF02 Com:Hop Pellets: Pump is running (Active) | 36 | AM_Online | Checkbox | 0 | 0 | 0 | invisible | RM_None
1 | 34 | General | Option 037 | 037: AIF02 Command:Hop Pellets: Finished (Passive) | 37 | AM_Online | Checkbox | 0 | 0 | 0 | invisible | RM_None
1 | 34 | General | Option 038 | 038: AIF02 Command:Hop Pellets: Route open (Passive) | 38 | AM_Online | Checkbox | 0 | 0 | 0 | invisible | RM_None
1 | 34 | General | Option 039 | 039: AIF02 Command:Hop Pellets: Stop pump (Passive) | 39 | AM_Online | Checkbox | 0 | 0 | 0 | invisible | RM_None
1 | 34 | General | Option 041 | 041: AIF02 Ans:Hop Pellets: Request Confirmed | 41 | AM_Online | Checkbox | 0 | 0 | 0 | invisible | RM_None
1 | 34 | General | Option 042 | 042: AIF02 Ans:Hop Pellets: Running | 42 | AM_Online | Checkbox | 0 | 0 | 0 | invisible | RM_None
1 | 34 | General | Option 043 | 043: AIF02 Ans:Hop Pellets: Finished | 43 | AM_Online | Checkbox | 0 | 0 | 0 | invisible | RM_None
1 | 34 | General | Option 044 | 044: AIF02 Ans:Hop Pellets: Route open | 44 | AM_Online | Checkbox | 0 | 0 | 0 | invisible | RM_None
1 | 34 | General | Option 045 | 045: AIF02 Ans:Hop Pellets: Drain open | 45 | AM_Online | Checkbox | 0 | 0 | 0 | invisible | RM_None
1 | 34 | General | Option 046 | 046: AIF02 Ans:Hop Pellets: Stop pump | 46 | AM_Online | Checkbox | 0 | 0 | 0 | invisible | RM_None
1 | 34 | General | Option 047 | 047: AIF02 Ans:Hop Pellets: Destination empty | 47 | AM_Online | Checkbox | 0 | 0 | 0 | invisible | RM_None
1 | 34 | General | Option 048 | 048: AIF02 Ans:Hop Pellets: Destination full | 48 | AM_Online | Checkbox | 0 | 0 | 0 | invisible | RM_None
1 | 34 | General | Option 049 | 049: AIF02 Ans:Hop Pellets: Open route (Passive) | 49 | AM_Online | Checkbox | 0 | 0 | 0 | invisible | RM_None
1 | 34 | General | Option 050 | 050: AIF02 Ans:Hop Pellets: Pump running (Passive) | 50 | AM_Online | Checkbox | 0 | 0 | 0 | invisible | RM_None
1 | 34 | General | Option 051 | 051: AIF03 Command: Hop Extract : Prg Requested | 51 | AM_Online | Checkbox | 0 | 0 | 0 | invisible | RM_None
1 | 34 | General | Option 052 | 052: AIF03 Command: Hop Extract : Start | 52 | AM_Online | Checkbox | 0 | 0 | 0 | invisible | RM_None
1 | 34 | General | Option 053 | 053: AIF03 Command: Hop Extract : Request end (Active) | 53 | AM_Online | Checkbox | 0 | 0 | 0 | invisible | RM_None
1 | 34 | General | Option 054 | 054: AIF03 Command: Hop Extract : Open route (Active) | 54 | AM_Online | Checkbox | 0 | 0 | 0 | invisible | RM_None
1 | 34 | General | Option 055 | 055: AIF03 Command: Hop Extract : Pump is running (Active) | 55 | AM_Online | Checkbox | 0 | 0 | 0 | invisible | RM_None
1 | 34 | General | Option 056 | 056: AIF03 Com: Hop Extract: Pump is running (Active) | 56 | AM_Online | Checkbox | 0 | 0 | 0 | invisible | RM_None
1 | 34 | General | Option 057 | 057: AIF03 Command: Hop Extract : Finished (Passive) | 57 | AM_Online | Checkbox | 0 | 0 | 0 | invisible | RM_None
1 | 34 | General | Option 058 | 058: AIF03 Command: Hop Extract : Route open (Passive) | 58 | AM_Online | Checkbox | 0 | 0 | 0 | invisible | RM_None
1 | 34 | General | Option 059 | 059: AIF03 Command: Hop Extract : Stop pump (Passive) | 59 | AM_Online | Checkbox | 0 | 0 | 0 | invisible | RM_None
1 | 34 | General | Option 061 | 061: AIF03 Ans: Hop Extract : Request Confirmed | 61 | AM_Online | Checkbox | 0 | 0 | 0 | invisible | RM_None
1 | 34 | General | Option 062 | 062: AIF03 Ans: Hop Extract : Running | 62 | AM_Online | Checkbox | 0 | 0 | 0 | invisible | RM_None
1 | 34 | General | Option 063 | 063: AIF03 Ans: Hop Extract : Finished | 63 | AM_Online | Checkbox | 0 | 0 | 0 | invisible | RM_None
1 | 34 | General | Option 064 | 064: AIF03 Ans: Hop Extract : Route open | 64 | AM_Online | Checkbox | 0 | 0 | 0 | invisible | RM_None
1 | 34 | General | Option 065 | 065: AIF03 Ans: Hop Extract : Drain open | 65 | AM_Online | Checkbox | 0 | 0 | 0 | invisible | RM_None
1 | 34 | General | Option 066 | 066: AIF03 Ans: Hop Extract : Stop pump | 66 | AM_Online | Checkbox | 0 | 0 | 0 | invisible | RM_None
1 | 34 | General | Option 067 | 067: AIF03 Ans: Hop Extract : Destination empty | 67 | AM_Online | Checkbox | 0 | 0 | 0 | invisible | RM_None
1 | 34 | General | Option 068 | 068: AIF03 Ans: Hop Extract : Destination full | 68 | AM_Online | Checkbox | 0 | 0 | 0 | invisible | RM_None
1 | 34 | General | Option 069 | 069: AIF03 Ans: Hop Extract : Open route (Passive) | 69 | AM_Online | Checkbox | 0 | 0 | 0 | invisible | RM_None
1 | 34 | General | Option 070 | 070: AIF03 Ans: Hop Extract : Pump running (Passive) | 70 | AM_Online | Checkbox | 0 | 0 | 0 | invisible | RM_None
1 | 34 | General | Option 071 | 071: AIF04 Command:CaCl2 : Prg Requested | 71 | AM_Online | Checkbox | 0 | 0 | 0 | invisible | RM_None
1 | 34 | General | Option 072 | 072: AIF04 Command:CaCl2 : Start | 72 | AM_Online | Checkbox | 0 | 0 | 0 | invisible | RM_None
1 | 34 | General | Option 073 | 073: AIF04 Command:CaCl2 : Request end (Active) | 73 | AM_Online | Checkbox | 0 | 0 | 0 | invisible | RM_None
1 | 34 | General | Option 074 | 074: AIF04 Command:CaCl2 : Open route (Active) | 74 | AM_Online | Checkbox | 0 | 0 | 0 | invisible | RM_None
1 | 34 | General | Option 075 | 075: AIF04 Command:CaCl2 : Pump is running (Active) | 75 | AM_Online | Checkbox | 0 | 0 | 0 | invisible | RM_None
1 | 34 | General | Option 076 | 076: AIF04 Com:CaCl2: Pump is running (Active) | 76 | AM_Online | Checkbox | 0 | 0 | 0 | invisible | RM_None
1 | 34 | General | Option 077 | 077: AIF04 Command:CaCl2 : Finished (Passive) | 77 | AM_Online | Checkbox | 0 | 0 | 0 | invisible | RM_None
1 | 34 | General | Option 078 | 078: AIF04 Command:CaCl2 : Route open (Passive) | 78 | AM_Online | Checkbox | 0 | 0 | 0 | invisible | RM_None
1 | 34 | General | Option 079 | 079: AIF04 Command:CaCl2 : Stop pump (Passive) | 79 | AM_Online | Checkbox | 0 | 0 | 0 | invisible | RM_None
1 | 34 | General | Option 081 | 081: AIF04 Ans:CaCl2 : Request Confirmed | 81 | AM_Online | Checkbox | 0 | 0 | 0 | invisible | RM_None
1 | 34 | General | Option 082 | 082: AIF04 Ans:CaCl2 : Running | 82 | AM_Online | Checkbox | 0 | 0 | 0 | invisible | RM_None
1 | 34 | General | Option 083 | 083: AIF04 Ans:CaCl2 : Finished | 83 | AM_Online | Checkbox | 0 | 0 | 0 | invisible | RM_None
1 | 34 | General | Option 084 | 084: AIF04 Ans:CaCl2 : Route open | 84 | AM_Online | Checkbox | 0 | 0 | 0 | invisible | RM_None
1 | 34 | General | Option 085 | 085: AIF04 Ans:CaCl2 : Drain open | 85 | AM_Online | Checkbox | 0 | 0 | 0 | invisible | RM_None
1 | 34 | General | Option 086 | 086: AIF04 Ans:CaCl2 : Stop pump | 86 | AM_Online | Checkbox | 0 | 0 | 0 | invisible | RM_None
1 | 34 | General | Option 087 | 087: AIF04 Ans:CaCl2 : Destination empty | 87 | AM_Online | Checkbox | 0 | 0 | 0 | invisible | RM_None
1 | 34 | General | Option 088 | 088: AIF04 Ans:CaCl2 : Destination full | 88 | AM_Online | Checkbox | 0 | 0 | 0 | invisible | RM_None
1 | 34 | General | Option 089 | 089: AIF04 Ans:CaCl2 : Open route (Passive) | 89 | AM_Online | Checkbox | 0 | 0 | 0 | invisible | RM_None
1 | 34 | General | Option 090 | 090: AIF04 Ans:CaCl2 : Pump running (Passive) | 90 | AM_Online | Checkbox | 0 | 0 | 0 | invisible | RM_None
1 | 34 | General | Option 099 | 099: NSC: Last Brew | 99 | AM_Online | Checkbox | 0 | 0 | 0 | No Password required | RM_None
1 | 34 | General | Option 100 | 100: NSC: Hop dosings in Boiling are done | 100 | AM_Online | Checkbox | 0 | 0 | 0 | No Password required | RM_None
1 | 34 | General | Option 101 | 101: NSC: HCl Dosing done | 101 | AM_Online | Checkbox | 0 | 0 | 0 | invisible | RM_None
1 | 34 | General | Option 102 | 102: NSC: CaCl2 Dosing done | 102 | AM_Online | Checkbox | 0 | 0 | 0 | invisible | RM_None
1 | 34 | General | Option 103 | 103: NSC: Hop pellets Dosing done | 103 | AM_Online | Checkbox | 0 | 0 | 0 | invisible | RM_None
1 | 34 | General | Option 104 | NCS: Hop extract Dosing done | 104 | AM_Online | Checkbox | 0 | 0 | 0 | invisible | RM_None
1 | 34 | General | Option 105 | 105: Pi theor calculated at Boiling start | 105 | AM_Online | Checkbox | 0 | 0 | 0 | invisible | RM_None
1 | 34 | General | Option 106 | 106: Max Boiling time reached in Flexi - Boil | 106 | AM_Online | Checkbox | 0 | 0 | 0 | invisible | RM_None
1 | 34 | General | Option 107 | 107: NSC in Boiling: Conditions met | 107 | AM_Online | Checkbox | 0 | 0 | 0 | invisible | RM_None
1 | 34 | General | Option 108 | 108: Boiling time reached | 108 | AM_Online | Checkbox | 0 | 0 | 0 | invisible | RM_None
1 | 34 | General | Option 111 | 111: PIF01 Command: CIP Requested | 111 | AM_Online | Checkbox | 0 | 0 | 0 | invisible | RM_None
1 | 34 | General | Option 112 | 112: PIF01 Command: Start CIP | 112 | AM_Online | Checkbox | 0 | 0 | 0 | invisible | RM_None
1 | 34 | General | Option 113 | 113: PIF01 Command: Temp Stop CIP (Seq in Hold) | 113 | AM_Online | Checkbox | 0 | 0 | 0 | invisible | RM_None
1 | 34 | General | Option 114 | 114: PIF01 Command: Finish CIP | 114 | AM_Online | Checkbox | 0 | 0 | 0 | invisible | RM_None
1 | 34 | General | Option 115 | 115: PIF01 Command: CIP Open prerun | 115 | AM_Online | Checkbox | 0 | 0 | 0 | invisible | RM_None
1 | 34 | General | Option 116 | 116: PIF01 Command: CIP Open return | 116 | AM_Online | Checkbox | 0 | 0 | 0 | invisible | RM_None
1 | 34 | General | Option 117 | 117: PIF01 Command: CIP Circulation Step | 117 | AM_Online | Checkbox | 0 | 0 | 0 | invisible | RM_None
1 | 34 | General | Option 118 | 118: PIF01 Command: CIP Start Pulsing | 118 | AM_Online | Checkbox | 0 | 0 | 0 | invisible | RM_None
1 | 34 | General | Option 119 | 119: PIF01 Command: CIP Open Drain | 119 | AM_Online | Checkbox | 0 | 0 | 0 | invisible | RM_None
1 | 34 | General | Option 120 | 120: PIF01 Command: CIP Hot Water | 120 | AM_Online | Checkbox | 0 | 0 | 0 | invisible | RM_None
1 | 34 | General | Option 121 | 121: PIF01 Command: CIP Cold Water | 121 | AM_Online | Checkbox | 0 | 0 | 0 | invisible | RM_None
1 | 34 | General | Option 122 | 122: PIF01 Command: CIP Caustic | 122 | AM_Online | Checkbox | 0 | 0 | 0 | invisible | RM_None
1 | 34 | General | Option 123 | 123: PIF01 Command: CIP Filling vessel | 123 | AM_Online | Checkbox | 0 | 0 | 0 | invisible | RM_None
1 | 34 | General | Option 124 | 124: PIF01 Command: CIP Final Rinse | 124 | AM_Online | Checkbox | 0 | 0 | 0 | invisible | RM_None
1 | 34 | General | Option 125 | 125: PIF01 Command: CIP with sterilization | 125 | AM_Online | Checkbox | 0 | 0 | 0 | invisible | RM_None
1 | 34 | General | Option 126 | 126: PIF01 Command: CIP Transfering between objects | 126 | AM_Online | Checkbox | 0 | 0 | 0 | invisible | RM_None
1 | 34 | General | Option 127 | 127: PIF01 Command: CIP Open Outlet to next Object | 127 | AM_Online | Checkbox | 0 | 0 | 0 | invisible | RM_None
1 | 34 | General | Option 128 | 128: PIF01 Command: CIP Open Inlet from previous Object | 128 | AM_Online | Checkbox | 0 | 0 | 0 | invisible | RM_None
1 | 34 | General | Option 129 | 129: PIF01 Command: CIP Start transfer pump | 129 | AM_Online | Checkbox | 0 | 0 | 0 | invisible | RM_None
1 | 34 | General | Option 130 | 130: PIF01 Ans: CIP Confirmed | 130 | AM_Online | Checkbox | 0 | 0 | 0 | invisible | RM_None
1 | 34 | General | Option 131 | 131: PIF01 Ans: CIP Running | 131 | AM_Online | Checkbox | 0 | 0 | 0 | invisible | RM_None
1 | 34 | General | Option 132 | 132: PIF01 Ans: CIP Finished | 132 | AM_Online | Checkbox | 0 | 0 | 0 | invisible | RM_None
1 | 34 | General | Option 133 | 133: PIF01 Ans: CIP Prerun open | 133 | AM_Online | Checkbox | 0 | 0 | 0 | invisible | RM_None
1 | 34 | General | Option 134 | 134: PIF01 Ans: CIP Return open | 134 | AM_Online | Checkbox | 0 | 0 | 0 | invisible | RM_None
1 | 34 | General | Option 135 | 135: PIF01 Ans: CIP Stop Prerun pump | 135 | AM_Online | Checkbox | 0 | 0 | 0 | invisible | RM_None
1 | 34 | General | Option 136 | 136: PIF01 Ans: CIP Pulsing finished | 136 | AM_Online | Checkbox | 0 | 0 | 0 | invisible | RM_None
1 | 34 | General | Option 137 | 137: PIF01 Ans: CIP Object empty | 137 | AM_Online | Checkbox | 0 | 0 | 0 | invisible | RM_None
1 | 34 | General | Option 138 | 138: PIF01 Ans: CIP Outlet to next Object open | 138 | AM_Online | Checkbox | 0 | 0 | 0 | invisible | RM_None
1 | 34 | General | Option 139 | 139: PIF01 Ans: CIP Inlet from previous Object open | 139 | AM_Online | Checkbox | 0 | 0 | 0 | invisible | RM_None
1 | 34 | General | Option 140 | 140: PIF01 Ans: CIP Transfer Pump running | 140 | AM_Online | Checkbox | 0 | 0 | 0 | invisible | RM_None
1 | 34 | General | Option 141 | 141: PIF02 Ans: Holding Vessel: Request Confirmed | 141 | AM_Online | Checkbox | 0 | 0 | 0 | invisible | RM_None
1 | 34 | General | Option 142 | 142: PIF02 Ans: Holding Vessel: Running | 142 | AM_Online | Checkbox | 0 | 0 | 0 | invisible | RM_None
1 | 34 | General | Option 143 | 143: PIF02 Ans: Holding Vessel: Finished | 143 | AM_Online | Checkbox | 0 | 0 | 0 | invisible | RM_None
1 | 34 | General | Option 144 | 144: PIF02 Ans: Holding Vessel: Route open | 144 | AM_Online | Checkbox | 0 | 0 | 0 | invisible | RM_None
1 | 34 | General | Option 145 | 145: PIF02 Ans: Holding Vessel: Drain open | 145 | AM_Online | Checkbox | 0 | 0 | 0 | invisible | RM_None
1 | 34 | General | Option 146 | 146: PIF02 Ans: Holding Vessel: Stop pump | 146 | AM_Online | Checkbox | 0 | 0 | 0 | invisible | RM_None
1 | 34 | General | Option 149 | 149: PIF02 Ans: Holding Vessel: Open route (Passive) | 149 | AM_Online | Checkbox | 0 | 0 | 0 | invisible | RM_None
1 | 34 | General | Option 150 | 150: PIF02 Ans: Holding Vessel: Pump running (Passive) | 150 | AM_Online | Checkbox | 0 | 0 | 0 | invisible | RM_None
1 | 34 | General | Option 151 | 151: PIF02 Command: Holding Vessel: Ready for | 151 | AM_Online | Checkbox | 0 | 0 | 0 | invisible | RM_None
1 | 34 | General | Option 152 | 152: PIF02 Command: Holding Vessel: Start | 152 | AM_Online | Checkbox | 0 | 0 | 0 | invisible | RM_None
1 | 34 | General | Option 153 | 153: PIF02 Command: Holding Vessel: Request end (Active) | 153 | AM_Online | Checkbox | 0 | 0 | 0 | invisible | RM_None
1 | 34 | General | Option 154 | 154: PIF02 Command: Holding Vessel: Open route (Active) | 154 | AM_Online | Checkbox | 0 | 0 | 0 | invisible | RM_None
1 | 34 | General | Option 155 | 155: PIF02 Command: Holding Vessel: Pump running (Active) | 155 | AM_Online | Checkbox | 0 | 0 | 0 | invisible | RM_None
1 | 34 | General | Option 156 | 156: PIF02 Command: Holding Vessel: Source empty | 156 | AM_Online | Checkbox | 0 | 0 | 0 | invisible | RM_None
1 | 34 | General | Option 157 | 157: PIF02 Command: Holding Vessel: Finished (Passive) | 157 | AM_Online | Checkbox | 0 | 0 | 0 | invisible | RM_None
1 | 34 | General | Option 158 | 158: PIF02 Command: Holding Vessel: Route open (Passive) | 158 | AM_Online | Checkbox | 0 | 0 | 0 | invisible | RM_None
1 | 34 | General | Option 159 | 159: PIF02 Command: Holding Vessel: Stop pump (Passive) | 159 | AM_Online | Checkbox | 0 | 0 | 0 | invisible | RM_None
1 | 34 | General | Option 201 | 201: AIF05 Command:HCl : Prg Requested | 201 | AM_Online | Checkbox | 0 | 0 | 0 | invisible | RM_None
1 | 34 | General | Option 202 | 202: AIF05 Command:HCl : Start | 202 | AM_Online | Checkbox | 0 | 0 | 0 | invisible | RM_None
1 | 34 | General | Option 203 | 203: AIF05 Command:HCl : Request end (Active) | 203 | AM_Online | Checkbox | 0 | 0 | 0 | invisible | RM_None
1 | 34 | General | Option 204 | 204: AIF05 Command:HCl : Open route (Active) | 204 | AM_Online | Checkbox | 0 | 0 | 0 | invisible | RM_None
1 | 34 | General | Option 205 | 205: AIF05 Command:HCl : Pump is running (Active) | 205 | AM_Online | Checkbox | 0 | 0 | 0 | invisible | RM_None
1 | 34 | General | Option 206 | 221: AIF05 Com:HCl: Pump is running (Active) | 206 | AM_Online | Checkbox | 0 | 0 | 0 | invisible | RM_None
1 | 34 | General | Option 207 | 207: AIF05 Command:HCl : Finished (Passive) | 207 | AM_Online | Checkbox | 0 | 0 | 0 | invisible | RM_None
1 | 34 | General | Option 208 | 208: AIF05 Command:HCl : Route open (Passive) | 208 | AM_Online | Checkbox | 0 | 0 | 0 | invisible | RM_None
1 | 34 | General | Option 209 | 209: AIF05 Command:HCl : Stop pump (Passive) | 209 | AM_Online | Checkbox | 0 | 0 | 0 | invisible | RM_None
1 | 34 | General | Option 211 | 211: AIF05 Ans:HCl : Request Confirmed | 211 | AM_Online | Checkbox | 0 | 0 | 0 | invisible | RM_None
1 | 34 | General | Option 212 | 212: AIF05 Ans:HCl : Running | 212 | AM_Online | Checkbox | 0 | 0 | 0 | invisible | RM_None
1 | 34 | General | Option 213 | 213: AIF05 Ans:HCl : Finished | 213 | AM_Online | Checkbox | 0 | 0 | 0 | invisible | RM_None
1 | 34 | General | Option 214 | 214: AIF05 Ans:HCl : Route open | 214 | AM_Online | Checkbox | 0 | 0 | 0 | invisible | RM_None
1 | 34 | General | Option 215 | 215: AIF05 Ans:HCl : Drain open | 215 | AM_Online | Checkbox | 0 | 0 | 0 | invisible | RM_None
1 | 34 | General | Option 216 | 216: AIF05 Ans:HCl : Stop pump | 216 | AM_Online | Checkbox | 0 | 0 | 0 | invisible | RM_None
1 | 34 | General | Option 217 | 217: AIF05 Ans:HCl : Destination empty | 217 | AM_Online | Checkbox | 0 | 0 | 0 | invisible | RM_None
1 | 34 | General | Option 218 | 218: AIF05 Ans:HCl : Destination full | 218 | AM_Online | Checkbox | 0 | 0 | 0 | invisible | RM_None
1 | 34 | General | Option 219 | 219: AIF05 Ans:HCl : Open route (Passive) | 219 | AM_Online | Checkbox | 0 | 0 | 0 | invisible | RM_None
1 | 34 | General | Option 220 | 220: AIF05 Ans:HCl : Pump running (Passive) | 220 | AM_Online | Checkbox | 0 | 0 | 0 | invisible | RM_None
1 | 34 | General | Option 221 | 221: PIF01 Comand: Short transfer btw objects | 221 | AM_Online | Checkbox | 0 | 0 | 0 | invisible | RM_None
1 | 34 | General | Option 225 | 225: Hop Pellets sequence not released ! | 225 | AM_Online | Checkbox | 0 | 0 | 0 | No Password required | RM_None
1 | 34 | General | Option 226 | 226: Hop Extract sequence not released ! | 226 | AM_Online | Checkbox | 0 | 0 | 0 | No Password required | RM_None
1 | 34 | General | Option 227 | 227: CaCl2 sequence not released ! | 227 | AM_Online | Checkbox | 0 | 0 | 0 | No Password required | RM_None
1 | 34 | General | Option 228 | 228: HCl sequence not released ! | 228 | AM_Online | Checkbox | 0 | 0 | 0 | No Password required | RM_None
1 | 34 | General | Option 230 | 230: Reset lock CIP not completed | 230 | AM_Global | Checkbox | 0 | 1 | 1 | Password required | RM_None
1 | 34 | General | Option 233 | 233: PIF02 Command: Holding Vessel: Last Brew | 233 | AM_Online | Checkbox | 0 | 0 | 0 | No Password required | RM_None
1 | 34 | Selections | Option 001 | 001: Boiling fixed delta T | 1 | AM_Local | Option | 1 | 1 | 1 | No Password required | RM_Reporting
1 | 34 | Selections | Option 002 | 002: Boiling exp. delta T | 2 | AM_Local | Option | 1 | 0 | 0 | No Password required | RM_Reporting
1 | 34 | Selections | Option 003 | 003: Boiling with FLEXI - BOIL | 3 | AM_Local | Option | 1 | 0 | 0 | No Password required | RM_Reporting
1 | 34 | Selections | Option 004 | 004: Boiling with thermal energy control | 4 | AM_Local | Option | 1 | 0 | 0 | No Password required | RM_Reporting
1 | 34 | Selections | Option 005 | 005: Automatic density control | 5 | AM_Local | Option | 2 | 1 | 1 | No Password required | RM_Reporting
1 | 34 | Selections | Option 006 | 006: Manual density control | 6 | AM_Local | Option | 2 | 0 | 0 | No Password required | RM_Reporting
1 | 34 | Selections | Option 109 | 109: Density manual: Transfer to WHP | 109 | AM_Online | Checkbox | 0 | 0 | 0 | invisible | RM_None
1 | 34 | Selections | Option 110 | 110: Density manual: Reboiling | 110 | AM_Online | Checkbox | 0 | 0 | 0 | invisible | RM_None
Note on G2: Possible entries: AM_Local (0) AM_Recipe (1) AM_MaterialParameter (2) AM_ProductParameter (3) AM_SequenceStart (4) AM_Global (5) AM_Online (6) AM_GlobalProcessVariable (7)
Note on H2: Possible entries: Checkbox (0) Option (1)
Note on L2: Possible entries: No Password required (0) Password required (1) Request text required (2) Requesttext required (2) Request text and password required (3) Requesttext and password required (3) read only (4) invisible (5)
Note on M2: Possible entries: RM_None (0) RM_Reporting (1)

## LiTSeqSupplValues
LiTSupplValues | LiT SEQ plant parameter Setpoints |  | \\BERGAMO-SV101 | \Server | (English) |  | V09.50.16449 | DB V950
Station [1] | Record Sequence [2] | Category [3] | Name [4] | Designation [5] | Number [6] | Classification [7] | Representation [8] | Gradient [20] | Value type [9] | Unit [10] | Enum group [11] | Default [12] | Lower limit [13] | Upper limit [14] | Value [17] | Precision [16] | Edit mode [15] | Report mode [19]
1 | 34 | Energy | Value 016 | 016: K1 (efficiency factor 1=100%) | 16 | AM_Local | Float | 1 | Setpoint value | [-] |  | 0 | 0 | 0.1 | 0 | 2 | No Password required | RM_None
1 | 34 | Energy | Value 017 | 017: KFB Lost energy | 17 | AM_Online | Float | 1 | Setpoint value | Mj/h |  | 0 | 0 | 0 | 0 | 3 | No Password required | RM_Reporting
1 | 34 | Energy | Value 038 | 038: Theoritical Energy setpoint | 38 | AM_Online | Float | 1 | Actual value | Mj/kg |  | 0 | 0 | 0 | 0 | 3 | No Password required | RM_Reporting
1 | 34 | Energy | Value 039 | 039: Theoritical Energy setpoint OLD | 39 | AM_Online | Float | 1 | Actual value | Mj/kg |  | 0 | 0 | 0 | 0 | 3 | No Password required | RM_None
1 | 34 | Energy | Value 045 | 045: K2 | 45 | AM_Local | Float | 1 | Setpoint value | [-] |  | 0 | 0 | 0 | 0 | 1 | No Password required | RM_None
1 | 34 | Flexi - Boil | Value 011 | 011: Evapouration Factor target | 11 | AM_Local | Float | 1 | Setpoint value | [-] |  | 0 | 0 | 0 | 0 | 1 | No Password required | RM_None
1 | 34 | Flexi - Boil | Value 012 | 012: Theoritical °P at Boiing end | 12 | AM_Local | Float | 1 | Setpoint and actual value | °P |  | 0 | 0 | 0 | 0 | 2 | No Password required | RM_Reporting
1 | 34 | Flexi - Boil | Value 015 | 015: °P theoritical at Boiling start | 15 | AM_Online | Float | 1 | Setpoint value | [-] |  | 0 | 0 | 0 | 0 | 2 | No Password required | RM_Reporting
1 | 34 | Flexi - Boil | Value 021 | 021: Dev_Pos_3 | 21 | AM_Local | Float | 1 | Setpoint value | °P |  | 0.3 | 0 | 0 | 0.3 | 2 | No Password required | RM_None
1 | 34 | Flexi - Boil | Value 022 | 022: Dev_Pos_2 | 22 | AM_Local | Float | 1 | Setpoint value | °P |  | 0.2 | 0 | 0 | 0.2 | 2 | No Password required | RM_None
1 | 34 | Flexi - Boil | Value 023 | 023: Dev_Pos_1 | 23 | AM_Local | Float | 1 | Setpoint value | °P |  | 0.1 | 0 | 0 | 0.1 | 2 | No Password required | RM_None
1 | 34 | Flexi - Boil | Value 024 | 024: Dev_Neg_1 | 24 | AM_Local | Float | 1 | Setpoint value | °P |  | -0.1 | 0 | 0 | -0.1 | 2 | No Password required | RM_None
1 | 34 | Flexi - Boil | Value 025 | 025: Dev_Neg_2 | 25 | AM_Local | Float | 1 | Setpoint value | °P |  | -0.2 | 0 | 0 | -0.2 | 2 | No Password required | RM_None
1 | 34 | Flexi - Boil | Value 026 | 026: Dev_Neg_3 | 26 | AM_Local | Float | 1 | Setpoint value | °P |  | -0.3 | 0 | 0 | -0.3 | 2 | No Password required | RM_None
1 | 34 | Flexi - Boil | Value 027 | 027: Corr_Pos_3 | 27 | AM_Local | Float | 1 | Setpoint value | % |  | -0.4 | 0 | 0 | -0.4 | 1 | No Password required | RM_None
1 | 34 | Flexi - Boil | Value 028 | 028: Corr_Pos_2 | 28 | AM_Local | Float | 1 | Setpoint value | % |  | -0.2 | 0 | 0 | -0.2 | 1 | No Password required | RM_None
1 | 34 | Flexi - Boil | Value 029 | 029: Corr_Pos_1 | 29 | AM_Local | Float | 1 | Setpoint value | % |  | -0.1 | 0 | 0 | -0.1 | 1 | No Password required | RM_None
1 | 34 | Flexi - Boil | Value 030 | 030: Corr_Neg_1 | 30 | AM_Local | Float | 1 | Setpoint value | % |  | 0.1 | 0 | 0 | 0.1 | 1 | No Password required | RM_None
1 | 34 | Flexi - Boil | Value 031 | 031: Corr_Neg_2 | 31 | AM_Local | Float | 1 | Setpoint value | % |  | 0.2 | 0 | 0 | 0.2 | 1 | No Password required | RM_None
1 | 34 | Flexi - Boil | Value 032 | 032: Corr_Neg_3 | 32 | AM_Local | Float | 1 | Setpoint value | % |  | 0.4 | 0 | 0 | 0.4 | 1 | No Password required | RM_None
1 | 34 | Flexi - Boil | Value 033 | 033: max boiling time (flexiboil) | 33 | AM_Local | Float | 1 | Setpoint value | % |  | 0 | 0 | 0 | 0 | 1 | No Password required | RM_None
1 | 34 | Flexi - Boil | Value 034 | 034: min boiling time (flexiboil) | 34 | AM_Local | Float | 1 | Setpoint value | % |  | 0 | 0 | 0 | 0 | 1 | No Password required | RM_None
1 | 34 | Flexi - Boil | Value 035 | 035: Min Boiling time | 35 | AM_Online | TimeSpan | 1 | Setpoint value | sec |  | 0 | 0 | 0 | 0 | 1 | No Password required | RM_Reporting
1 | 34 | Flexi - Boil | Value 036 | 036: Max Boiling time | 36 | AM_Online | TimeSpan | 1 | Setpoint value | sec |  | 0 | 0 | 0 | 0 | 1 | No Password required | RM_Reporting
1 | 34 | General | Value 001 | 001: PAAR channel | 1 | AM_Local | Int | 1 | Setpoint value | [-] |  | 0 | 0 | 0 | 0 | 1 | No Password required | RM_None
1 | 34 | General | Value 002 | 002: Volume at Start Boiling | 2 | AM_Online | Float | 1 | Actual value | hl |  | 0 | 0 | 0 | 0 | 1 | No Password required | RM_Reporting
1 | 34 | General | Value 003 | 003: Volume at End casting | 3 | AM_Online | Float | 1 | Setpoint and actual value | hl |  | 0 | 0 | 0 | 0 | 1 | No Password required | RM_Reporting
1 | 34 | General | Value 004 | 004: Delay to open Manhole | 4 | AM_Local | TimeSpan | 1 | Setpoint and actual value | sec |  | 30 | 0 | 0 | 30 | 1 | No Password required | RM_None
1 | 34 | General | Value 005 | 005: CaCl2 Dosing setpoint | 5 | AM_Local | Float | 1 | Setpoint value | l |  | 0 | 0 | 0 | 0 | 1 | No Password required | RM_Reporting
1 | 34 | General | Value 006 | 006: HCl Dosing setpoint | 6 | AM_Local | Float | 1 | Setpoint value | l |  | 0 | 0 | 0 | 0 | 1 | No Password required | RM_Reporting
1 | 34 | General | Value 007 | 007: Batch counter between CIP | 7 | AM_Online | Int | 1 | Setpoint and actual value | [-] |  | 0 | 0 | 0 | 0 | 1 | No Password required | RM_None
1 | 34 | General | Value 013 | 013: Extract loses | 13 | AM_Online | Float | 1 | Setpoint value | % |  | 0 | 0 | 0 | 0 | 2 | No Password required | RM_Reporting
1 | 34 | General | Value 014 | 014: °P measured at Boiling start | 14 | AM_Online | Float | 1 | Setpoint and actual value | °P |  | 0 | 0 | 0 | 0 | 2 | No Password required | RM_Reporting
1 | 34 | General | Value 018 | 018: Initial extract from Raw area | 18 | AM_Online | Float | 1 | Setpoint value | KgE |  | 0 | 0 | 0 | 0 | 2 | No Password required | RM_Reporting
1 | 34 | General | Value 019 | 019: Final extract | 19 | AM_Online | Float | 1 | Actual value | KgE |  | 0 | 0 | 0 | 0 | 2 | No Password required | RM_Reporting
1 | 34 | General | Value 020 | 020: Yield at end of Boiling | 20 | AM_Online | Float | 1 | Actual value | % |  | 0 | 0 | 0 | 0 | 2 | No Password required | RM_Reporting
1 | 34 | General | Value 037 | 037: Heat of Vapourisation | 37 | AM_Global | Float | 1 | Setpoint value | Mj/kg |  | 2.257 | 0 | 0 | 2.257 | 3 | No Password required | RM_Reporting
1 | 34 | General | Value 040 | 040: Final orig Gravity mass per vol % | 40 | AM_Online | Float | 1 | Actual value | m/v% |  | 0 | 0 | 0 | 0 | 3 | No Password required | RM_Reporting
1 | 34 | General | Value 041 | 041: Malt Outtake Total Amount | 41 | AM_Online | Float | 1 | Setpoint and actual value | kg |  | 0 | 0 | 0 | 0 | 1 | No Password required | RM_Reporting
1 | 34 | General | Value 042 | 042: Malt Outtake Initial Extract | 42 | AM_Online | Float | 1 | Setpoint and actual value | KgE |  | 0 | 0 | 0 | 0 | 1 | No Password required | RM_Reporting
1 | 34 | General | Value 043 | 043: Maize Outtake Total Amount | 43 | AM_Online | Float | 1 | Setpoint and actual value | kg |  | 0 | 0 | 0 | 0 | 1 | No Password required | RM_Reporting
1 | 34 | General | Value 044 | 044: Maize Outtake Initial Extract | 44 | AM_Online | Float | 1 | Setpoint and actual value | KgE |  | 0 | 0 | 0 | 0 | 1 | No Password required | RM_Reporting
1 | 34 | General | Value 046 | 046: Actual Diff °P | 46 | AM_Online | Float | 1 | Setpoint value | °P |  | 0 | 0 | 0 | 0 | 1 | No Password required | RM_None
1 | 34 | General | Value 047 | 047: Volume cold wort | 47 | AM_Online | Float | 1 | Actual value | hl |  | 0 | 0 | 0 | 0 | 1 | invisible | RM_Reporting
1 | 34 | General | Value 048 | 048: Fill+Heat: HCl dosed actual | 48 | AM_Online | Float | 1 | Actual value | l |  | 0 | 0 | 0 | 0 | 1 | invisible | RM_Reporting
1 | 34 | General | Value 049 | 049: Fill+Heat: HCl material | 49 | AM_Online | Float | 1 | Actual value | [-] |  | 0 | 0 | 0 | 0 | 1 | invisible | RM_Reporting
1 | 34 | General | Value 050 | 050: Fill+Heat: CaCl2 dosed actual | 50 | AM_Online | Float | 1 | Actual value | l |  | 0 | 0 | 0 | 0 | 1 | invisible | RM_Reporting
1 | 34 | General | Value 051 | 051: SeqCom for AIF01 | 51 | AM_Local | Int | 1 | Setpoint value | [-] |  | 0 | 0 | 0 | 0 | 1 | invisible | RM_None
1 | 34 | General | Value 052 | 052: SeqCom for AIF02 | 52 | AM_Local | Int | 1 | Setpoint value | [-] |  | 0 | 0 | 0 | 0 | 1 | invisible | RM_None
1 | 34 | General | Value 053 | 053: SeqCom for AIF03 | 53 | AM_Local | Int | 1 | Setpoint value | [-] |  | 0 | 0 | 0 | 0 | 1 | invisible | RM_None
1 | 34 | General | Value 054 | 054: SeqCom for AIF04 | 54 | AM_Local | Int | 1 | Setpoint value | [-] |  | 0 | 0 | 0 | 0 | 1 | invisible | RM_None
1 | 34 | General | Value 055 | 055: SeqCom for AIF05 | 55 | AM_Local | Int | 1 | Setpoint value | [-] |  | 0 | 0 | 0 | 0 | 1 | invisible | RM_None
1 | 34 | General | Value 056 | 056: Fill+Heat: CaCl2 material | 56 | AM_Online | Float | 1 | Actual value | [-] |  | 0 | 0 | 0 | 0 | 1 | invisible | RM_Reporting
1 | 34 | General | Value 057 | 057: Fill+Heat: Hop Extract dosed actual | 57 | AM_Online | Float | 1 | Actual value | kg |  | 0 | 0 | 0 | 0 | 1 | invisible | RM_Reporting
1 | 34 | General | Value 058 | 058: MES Avg temp inlet boiler | 58 | AM_Online | Float | 1 | Actual value | °C |  | 0 | 0 | 0 | 0 | 1 | read only | RM_Reporting
1 | 34 | General | Value 059 | 059: MES Avg temp outlet boiler | 59 | AM_Online | Float | 1 | Actual value | °C |  | 0 | 0 | 0 | 0 | 1 | read only | RM_Reporting
1 | 34 | General | Value 060 | 060: Man. colour wort | 60 | AM_Online | Int | 1 | Setpoint value | [-] |  | 0 | 0 | 0 | 0 | 1 | invisible | RM_None
1 | 34 | General | Value 061 | 061: Man. pH Wort After Boiling (pH) | 61 | AM_Online | Int | 1 | Setpoint value | [-] |  | 0 | 0 | 0 | 0 | 1 | invisible | RM_None
1 | 34 | General | Value 062 | 062: Fill+Heat: Hop Extract material | 62 | AM_Online | Float | 1 | Actual value | [-] |  | 0 | 0 | 0 | 0 | 1 | invisible | RM_Reporting
1 | 34 | General | Value 063 | 063: EF Setpoint | 63 | AM_Online | Float | 1 | Actual value | [-] |  | 0 | 0 | 0 | 0 | 2 | invisible | RM_Reporting
1 | 34 | General | Value 064 | 064: Tank status | 64 | AM_Online | BitMaskEnum | 1 | Setpoint value | [-] | Tankstatus | 1 | 0 | 0 | 1 | 1 | invisible | RM_None
1 | 34 | dT Exp | Value 008 | 008: Delta T Start | 8 | AM_Local | Float | 1 | Setpoint and actual value | °C |  | 0 | 0 | 0 | 0 | 1 | No Password required | RM_None
1 | 34 | dT Exp | Value 009 | 009: Delta T End | 9 | AM_Local | Float | 1 | Setpoint value | °C |  | 0 | 0 | 0 | 0 | 1 | No Password required | RM_None
1 | 34 | dT Exp | Value 010 | 010: Alpha | 10 | AM_Local | Float | 1 | Setpoint value | 1/min |  | 0 | 0 | 0 | 0 | 1 | No Password required | RM_None
Note on G2: Possible entries: AM_Local (0) AM_Recipe (1) AM_MaterialParameter (2) AM_ProductParameter (3) AM_SequenceStart (4) AM_Global (5) AM_Online (6) AM_GlobalProcessVariable (7)
Note on H2: Possible entries: UInt (19) Int (3) Float (5) String (8) ITPPointer (9) Enum (65539) BitMaskEnum (131091) TimeStamp (65555) TimeSpan (262163) BinB (8209) Boolean (11) ObjectPointer (65545) CommandID (131075) TransactionID (262147) OperationMode (524291) OperationState (1048579) DeviceState (2097155) Unit (4194307) UBound (65541) LBound (131077) None (0)
Note on J2: Possible entries: Setpoint value (0) Setpoint (0) Actual value (1) Process value (1) Setpoint and actual value (2) Combi Value (2)
Note on R2: Possible entries: No Password required (0) Password required (1) Request text required (2) Requesttext required (2) Request text and password required (3) Requesttext and password required (3) read only (4) invisible (5)
Note on S2: Possible entries: RM_None (0) RM_Reporting (1)

## LiTSeqSupplFunctions
LiTSupplFunctions | LiT SEQ plant parameter Functions |  | \\BERGAMO-SV101 | \Server | (English) |  | V09.50.16449 | DB V950
Station [1] | Record Sequence [2] | Function No. [3] | Category [4] | Name [5] | Designation [6] | Classification [7] | Unit [8] | Type [9] | Lower limit [10] | Upper limit [11] | Default [12] | Source [13] | P1 [14] | Delay [15] | Totaling [16] | Increment [17] | Hysteresis [18] | Precision [19] | CNTTYPE [20] | Value [22] | Edit mode [21] | Report mode [24]
1 | 34 | 1 | General | Function 01 | 01: SeqRunTime | AM_Online | sec | Time | 0 | 0 | 0 | False | forward | 0 | No | 0 | 0 | 1 | Pulse | 0 | No Password required | RM_Reporting
1 | 34 | 2 | General | Function 02 | 02: Reclean Time | AM_Online | sec | Time | 0 | 0 | 0 | False | forward | 0 | No | 0 | 0 | 1 | Pulse | 0 | invisible | RM_Reporting
1 | 34 | 3 | General | Function 03 | 03: Delay EM comm alarms | AM_Local | sec | Time | 0 | 0 | 5 | False | forward | 0 | No | 0 | 0 | 1 | Pulse | 5 | No Password required | RM_Reporting
1 | 34 | 4 | General | Function 04 | 04: Temperature to start dosing | AM_Local | °C | Limit value | 0 | 0 | 0 | [SEQ(SEQ_034)].CurrentStep(Function[4].Actual) | Upper limit | 5 | No | 0 | 0.1 | 1 | Pulse | 0 | No Password required | RM_Reporting
1 | 34 | 5 | General | Function 05 | 05: Volume to start dosing with steam | AM_Local | hl | Limit value | 0 | 0 | 0 | [SEQ(SEQ_034)].Supplements(Value.Value 002.Actual) | Upper limit | 5 | No | 0 | 0 | 1 | Pulse | 0 | No Password required | RM_Reporting
1 | 34 | 6 | General | Function 06 | 06: Volume to start dosing without steam | AM_Local | hl | Limit value | 0 | 0 | 0 | [SEQ(SEQ_034)].Supplements(Value.Value 002.Actual) | Upper limit | 5 | No | 0 | 0 | 1 | Pulse | 0 | No Password required | RM_Reporting
1 | 34 | 7 | General | Function 07 | 07: Max Temperature after Heat Exchanger | AM_Local | °C | Limit value | 0 | 0 | 103 | [SEQ(SEQ_034)].CurrentStep(Function[9].Actual) | Upper limit | 0 | No | 0 | 0 | 1 | Pulse | 103 | No Password required | RM_Reporting
1 | 34 | 8 | General | Function 08 | 08: Rinsing total amount | AM_Online | hl | Counter | 0 | 0 | 0 | E1408.2 | forward | 0 | Yes | 1 | 0 | 1 | Pulse | 0 | read only | RM_Reporting
1 | 34 | 9 | General | Function 09 | 09: Diff Density = [Boil_Final - Boil_Init ] | AM_Local | °P | Limit value | 0 | 0 | 0 | [SEQ(SEQ_034)].Supplements(Value.Value 046.Setpoint) | Upper limit | 0 | No | 0 | 0 | 2 | Pulse | 0 | No Password required | RM_Reporting
1 | 34 | 10 | General | Function 10 | 10: Min Opening recir wort valve | AM_Local | % | Limit value | 0 | 0 | 20 | PV06_12_07.sSetpoint | Upper limit | 0 | No | 0 | 0 | 1 | Pulse | 20 | No Password required | RM_Reporting
1 | 34 | 11 | General | Function 11 | 11: Delay CaCl2 dosing | AM_Local | sec | Time | 0 | 0 | 0 | False | forward | 0 | No | 0 | 0 | 1 | Pulse | 0 | No Password required | RM_Reporting
1 | 34 | 12 | General | Function 12 | 12: Delay HCl dosing | AM_Local | sec | Time | 0 | 0 | 0 | False | forward | 0 | No | 0 | 0 | 1 | Pulse | 0 | No Password required | RM_Reporting
1 | 34 | 13 | General | Function 13 | 13: Delay Hop pellets dosing in Fill+Heat | AM_Local | sec | Time | 0 | 0 | 0 | False | forward | 0 | No | 0 | 0 | 1 | Pulse | 0 | No Password required | RM_Reporting
1 | 34 | 14 | General | Function 14 | 14: Delay Hop extract dosing in Fill+Heat | AM_Local | sec | Time | 0 | 0 | 0 | False | forward | 0 | No | 0 | 0 | 1 | Pulse | 0 | No Password required | RM_Reporting
1 | 34 | 15 | General | Function15 | 15: MES: Time casting | AM_Online | sec | Time | 0 | 0 | 0 | False | forward | 0 | No | 0 | 0 | 1 | Pulse | 0 | No Password required | RM_Reporting
1 | 34 | 16 | General | Function 16 | 16: Delay Hop pellets dosing Boiling | AM_Local | sec | Time | 0 | 0 | 0 | False | forward | 0 | No | 0 | 0 | 1 | Pulse | 0 | No Password required | RM_Reporting
1 | 34 | 17 | General | Function 17 | 17: Delay Hop extract dosing Boiling | AM_Local | sec | Time | 0 | 0 | 0 | False | forward | 0 | No | 0 | 0 | 1 | Pulse | 0 | No Password required | RM_Reporting
1 | 34 | 18 | General | Function 18 | 18: Delay Hop pellets dosing 2 in Boiling | AM_Local | sec | Time | 0 | 0 | 1500 | False | forward | 0 | No | 0 | 0 | 1 | Pulse | 1500 | No Password required | RM_Reporting
1 | 34 | 19 | General | Function 19 | 19: Delay Hop Pellets dosing 3 in Boiling | AM_Local | sec | Time | 0 | 0 | 600 | False | forward | 0 | No | 0 | 0 | 1 | Pulse | 600 | No Password required | RM_Reporting
1 | 34 | 20 | General | Function 20 | 20: Delay drains not closed message | AM_Local | sec | Time | 0 | 0 | 5 | False | forward | 0 | No | 0 | 0 | 1 | Pulse | 5 | No Password required | RM_Reporting
1 | 34 | 21 | General | Function 21 | 21:Transition to dearation valve when Reg valve closed | AM_Local | sec | Time | 0 | 0 | 5 | False | forward | 0 | No | 0 | 0 | 1 | Pulse | 5 | No Password required | RM_Reporting
1 | 34 | 22 | General | Function 22 | 22: Total SHW | AM_Online | m³ | Counter | 0 | 0 | 0 | 01_AI_214.sActualValue | forward | 0 | No | 0 | 0 | 1 | Differential ++ | 0 | No Password required | RM_Reporting
1 | 34 | 23 | General | Function 23 | 23: Total energy | AM_Online | Mj | Counter | 0 | 0 | 0 | 01_AI_216.sActualValue | forward | 0 | No | 0 | 0 | 1 | Differential ++ | 0 | No Password required | RM_Reporting
1 | 34 | 24 | General | Function 24 | 24: Reset Manhole open request | AM_Global | sec | Time | 0 | 0 | 480 | False | forward | 0 | No | 0 | 0 | 1 | Pulse | 480 | No Password required | RM_None
1 | 34 | 37 | General | Function 37 | 37: Delay AIF01 alarm | AM_Global | sec | Time | 0 | 0 | 15 | False | forward | 0 | No | 0 | 0 | 1 | Pulse | 15 | invisible | RM_Reporting
1 | 34 | 38 | General | Function 38 | 38: Delay AIF02 alarm | AM_Global | sec | Time | 0 | 0 | 15 | False | forward | 0 | No | 0 | 0 | 1 | Pulse | 15 | invisible | RM_Reporting
1 | 34 | 39 | General | Function 39 | 39: Delay AIF03 alarm | AM_Global | sec | Time | 0 | 0 | 15 | False | forward | 0 | No | 0 | 0 | 1 | Pulse | 15 | invisible | RM_Reporting
1 | 34 | 40 | General | Function 40 | 40: Delay AIF04 alarm | AM_Global | sec | Time | 0 | 0 | 15 | False | forward | 0 | No | 0 | 0 | 1 | Pulse | 15 | invisible | RM_Reporting
1 | 34 | 41 | General | Function 41 | 41: Delay AIF05 alarm | AM_Global | sec | Time | 0 | 0 | 15 | False | forward | 0 | No | 0 | 0 | 1 | Pulse | 15 | invisible | RM_Reporting
1 | 34 | 42 | General | Function 42 | 42: Delay AIF06 alarm | AM_Global | sec | Time | 0 | 0 | 15 | False | forward | 0 | No | 0 | 0 | 1 | Pulse | 15 | invisible | RM_Reporting
Note on G2: Possible entries: AM_Local (0) AM_Recipe (1) AM_MaterialParameter (2) AM_ProductParameter (3) AM_SequenceStart (4) AM_Global (5) AM_Online (6) AM_GlobalProcessVariable (7)
Note on I2: Possible entries: Not Used (-1) Time (0) Counter (1) Limit value (2) Limit (2)
Note on N2: Entries depend on other column: Type = Time(0) forward (0) backward (1) Type = Counter(1) forward (0) backward (1) Type = Limit value(2) Lower limit (0) Lower bound (0) Upper limit (1) Upper bound (1)
Note on P2: Possible entries: No (0) Yes (1)
Note on T2: Possible entries: Pulse (0) Impulse (0) Differential ++ (1) Edge counter (2) Integral [xx / h] (3) Differential -- (5) Integral [xx / min] (7)
Note on V2: Possible entries: No Password required (0) Password required (1) Request text required (2) Requesttext required (2) Request text and password required (3) Requesttext and password required (3) read only (4) invisible (5)
Note on W2: Possible entries: RM_None (0) RM_Reporting (1)