## LiTSeqProfileParam
LiTProfileParam | LiT SEQ step functions |  | \\BERGAMO-SV101 | \Server | (English) |  | V09.50.16449 | DB V950
Profile - Station [1] | Record Profile - Sequence [2] | Profile - Name [3] | VCM - Number [4] | VCM - Name [5] | VCM - Designation [6] | Category [21] | Type [8] | Default [12] | Lower limit [9] | Upper limit [10] | Unit [7] | Source object [11] | Parameter1 [13] | Delay [14] | Summation [15] | Increment [16] | Hysteresis [17] | Counter type [18] | Precision [19] | Input mode [22] | Report mode [23]
1 | 37 | 01 Production | 1 | Time 1 | Time 1 | 0 *=* General | Time | 0 | 0 | 0 | sec | False | forward | 0 | 0 | 0 | 0 | 1 | 3 | EM_Standard | RM_Reporting
1 | 37 | 01 Production | 2 | Time 2 | Time 2 | 0 *=* General | Time | 0 | 0 | 0 | sec | False | forward | 0 | 0 | 0 | 0 | 1 | 3 | EM_Standard | RM_Reporting
1 | 37 | 01 Production | 3 | Time 3 | Time 3 | 0 *=* General | Time | 0 | 0 | 0 | sec | False | forward | 0 | 0 | 0 | 0 | 1 | 3 | EM_Standard | RM_Reporting
1 | 37 | 01 Production | 4 | Flow | Flow | 0 *=* General | Limit value | 0 | 0 | 0 | kg/min | WT14_08_01.sActualValue | Upper limit | 10 | 0 | 0 | 0 | 1 | 1 | EM_Standard | RM_Reporting
1 | 37 | 01 Production | 5 | Amount hop | Amount hop | 0 *=* General | Counter | 0 | 0 | 0 | kg | E64.7 | forward | 0 | 0 | 0.1 | 0 | 0 | 1 | EM_Standard | RM_Reporting
1 | 37 | 01 Production | 6 | Amount water | Amount water | 0 *=* General | Counter | 0 | 0 | 0 | kg | E64.7 | forward | 0 | 0 | 0.1 | 0 | 0 | 1 | EM_Standard | RM_Reporting
1 | 37 | 01 Production | 7 | Level | Level | 0 *=* General | Limit value | 0 | 0 | 0 | kg | PT14_08_01.sActualValue | Upper limit | 2 | 0 | 0 | 0.1 | 1 | 1 | EM_Standard | RM_Reporting
1 | 37 | 01 Production | 8 | Total Hop amount | Total Hop amount | 0 *=* General | Counter | 0 | 0 | 0 | kg | E64.7 | forward | 0 | 1 | 0.1 | 0 | 0 | 1 | EM_Standard | RM_Reporting
1 | 37 | 02 CIP | 1 | Time 1 | Time 1 | 0 *=* General | Time | 0 | 0 | 0 | sec | False | forward | 0 | 0 | 0 | 0 | 1 | 1 | EM_Standard | RM_Reporting
1 | 37 | 02 CIP | 2 | Time 2 | Time 2 | 0 *=* General | Time | 0 | 0 | 0 | sec | False | forward | 0 | 0 | 0 | 0 | 1 | 1 | EM_Standard | RM_Reporting
1 | 37 | 02 CIP | 3 | Time 3 | Time 3 | 0 *=* General | Time | 0 | 0 | 0 | sec | False | forward | 0 | 0 | 0 | 0 | 1 | 1 | EM_Standard | RM_Reporting
1 | 37 | 02 CIP | 4 | Flow | Flow | 0 *=* General | Limit value | 0 | 0 | 0 | kg/min | WT14_09_01.sActualValue | Lower limit | 0 | 0 | 0 | 0 | 1 | 1 | EM_Standard | RM_Reporting
1 | 37 | 02 CIP | 5 | Amount Hop | Amount Hop | 0 *=* General | Counter | 0 | 0 | 0 | kg | False | forward | 0 | 0 | 0.5 | 0 | 0 | 1 | EM_Standard | RM_Reporting
1 | 37 | 02 CIP | 6 | Amount water | Amount water | 0 *=* General | Counter | 0 | 0 | 0 | kg | False | forward | 0 | 0 | 0.5 | 0 | 0 | 1 | EM_Standard | RM_Reporting
1 | 42 | 01 Production | 1 | Time 1 | Time 1 | 0 *=* General | Time | 0 | 0 | 0 | sec | False | forward | 0 | 0 | 0 | 0 | 1 | 3 | EM_Standard | RM_Reporting
1 | 42 | 01 Production | 2 | Time 2 | Time 2 | 0 *=* General | Time | 0 | 0 | 0 | sec | False | forward | 0 | 0 | 0 | 0 | 1 | 3 | EM_Standard | RM_Reporting
1 | 42 | 01 Production | 3 | Time 3 | Time 3 | 0 *=* General | Time | 0 | 0 | 0 | sec | False | forward | 0 | 0 | 0 | 0 | 1 | 3 | EM_Standard | RM_Reporting
1 | 42 | 01 Production | 4 | Flow | Flow | 0 *=* General | Limit value | 0 | 0 | 0 | kg/min | WT14_09_01.sActualValue | Upper limit | 10 | 0 | 0 | 0 | 1 | 1 | EM_Standard | RM_Reporting
1 | 42 | 01 Production | 5 | Amount hop | Amount hop | 0 *=* General | Counter | 0 | 0 | 0 | kg | E65.0 | forward | 0 | 0 | 0.1 | 0 | 0 | 1 | EM_Standard | RM_Reporting
1 | 42 | 01 Production | 6 | Amount water | Amount water | 0 *=* General | Counter | 0 | 0 | 0 | kg | E65.0 | forward | 0 | 0 | 0.1 | 0 | 0 | 1 | EM_Standard | RM_Reporting
1 | 42 | 01 Production | 7 | Level | Level | 0 *=* General | Limit value | 0 | 0 | 0 | kg | PT14_08_01.sActualValue | Upper limit | 2 | 0 | 0 | 0.1 | 1 | 1 | EM_Standard | RM_Reporting
1 | 42 | 01 Production | 8 | Total Hop amount | Total Hop amount | 0 *=* General | Counter | 0 | 0 | 0 | kg | E65.0 | forward | 0 | 1 | 0.1 | 0 | 0 | 1 | EM_Standard | RM_Reporting
1 | 42 | 02 CIP | 1 | Time 1 | Time 1 | 0 *=* General | Time | 0 | 0 | 0 | sec | False | forward | 0 | 0 | 0 | 0 | 1 | 1 | EM_Standard | RM_Reporting
1 | 42 | 02 CIP | 2 | Time 2 | Time 2 | 0 *=* General | Time | 0 | 0 | 0 | sec | False | forward | 0 | 0 | 0 | 0 | 1 | 1 | EM_Standard | RM_Reporting
1 | 42 | 02 CIP | 3 | Time 3 | Time 3 | 0 *=* General | Time | 0 | 0 | 0 | sec | False | forward | 0 | 0 | 0 | 0 | 1 | 1 | EM_Standard | RM_Reporting
1 | 42 | 02 CIP | 4 | Flow | Flow | 0 *=* General | Limit value | 0 | 0 | 0 | kg/min | WT14_09_01.sActualValue | Lower limit | 0 | 0 | 0 | 0 | 1 | 1 | EM_Standard | RM_Reporting
1 | 42 | 02 CIP | 5 | Amount Hop | Amount Hop | 0 *=* General | Counter | 0 | 0 | 0 | kg | False | forward | 0 | 0 | 0.5 | 0 | 0 | 1 | EM_Standard | RM_Reporting
1 | 42 | 02 CIP | 6 | Amount water | Amount water | 0 *=* General | Counter | 0 | 0 | 0 | kg | False | forward | 0 | 0 | 0.5 | 0 | 0 | 1 | EM_Standard | RM_Reporting
Note on H2: Possible entries: Not Used (-1) Time (0) Counter (1) Limit value (2) Limit (2)
Note on N2: Entries depend on other column: Type = Time(0) forward (0) backward (1) Type = Counter(1) forward (0) backward (1) Type = Limit value(2) Lower limit (0) Lower bound (0) Upper limit (1) Upper bound (1)
Note on U2: Possible entries: EM_Standard (0) EM_Password (1) EM_Response (2) EM_Password_Response (3) EM_Readonly (4) EM_Invisible (5)
Note on V2: Possible entries: RM_None (0) RM_Reporting (1)

## LiTSeqStepValueProfile
LiTStepValueProfileParam | LiT SEQ step setpoints |  | \\BERGAMO-SV101 | \Server | (English) |  | V09.50.16449 | DB V950
Profile - Station [1] | Record Profile - Sequence [2] | Profile - Name [3] | Number [4] | Name [5] | Designation [6] | Category [15] | Type [8] | Enum group [12] | Default [13] | Lower limit [9] | Upper limit [10] | Unit [7] | Precision [11] | Input mode [16] | Report mode [17]
1 | 37 | 01 Production | 1 | Mode | Mode | 0 *=* General | Bit | 37_Hop extract to WK_Mode | 0 | 0 | 0 | [-] | 1 | EM_Standard | RM_Reporting
1 | 42 | 01 Production | 1 | Mode | Mode | 0 *=* General | Bit | 37_Hop extract to WK_Mode | 0 | 0 | 0 | [-] | 1 | EM_Standard | RM_Reporting
Note on H2: Possible entries: Integer (1) Float (2) Enum (3) Bit (4) Time (5)
Note on O2: Possible entries: EM_Standard (0) EM_Password (1) EM_Response (2) EM_Password_Response (3) EM_Readonly (4) EM_Invisible (5)
Note on P2: Possible entries: RM_None (0) RM_Reporting (1)

## LiTSeqSupplOptions
LiTSupplOptions | LiT SEQ plant parameter Options |  | \\BERGAMO-SV101 | \Server | (English) |  | V09.50.16449 | DB V950
SEQ Station [1] | SEQ Record [2] | Category [3] | Name [4] | Designation [5] | Option Number [6] | Classification [7] | Representation [8] | Option group [9] | Default [10] | Value [12] | Edit mode [11] | Report mode [14]
1 | 37 | General | Option 001 | 001: Go by time | 1 | AM_Online | Checkbox | 0 | 0 | 0 | invisible | RM_None
1 | 37 | General | Option 002 | 002: Go by volume | 2 | AM_Local | Checkbox | 0 | 0 | 0 | invisible | RM_None
1 | 37 | General | Option 003 | 003: Reset Man counters | 3 | AM_Online | Checkbox | 0 | 0 | 0 | invisible | RM_None
1 | 37 | General | Option 111 | 111: PIF01 Command: CIP Requested | 111 | AM_Online | Checkbox | 0 | 0 | 0 | invisible | RM_None
1 | 37 | General | Option 112 | 112: PIF01 Command: Start CIP | 112 | AM_Online | Checkbox | 0 | 0 | 0 | invisible | RM_None
1 | 37 | General | Option 113 | 113: PIF01 Command: Temp Stop CIP (Seq in Hold) | 113 | AM_Online | Checkbox | 0 | 0 | 0 | invisible | RM_None
1 | 37 | General | Option 114 | 114: PIF01 Command: Finish CIP | 114 | AM_Online | Checkbox | 0 | 0 | 0 | invisible | RM_None
1 | 37 | General | Option 115 | 115: PIF01 Command: CIP Open prerun | 115 | AM_Online | Checkbox | 0 | 0 | 0 | invisible | RM_None
1 | 37 | General | Option 116 | 116: PIF01 Command: CIP Open return | 116 | AM_Online | Checkbox | 0 | 0 | 0 | invisible | RM_None
1 | 37 | General | Option 117 | 117: PIF01 Command: CIP Circulation Step | 117 | AM_Online | Checkbox | 0 | 0 | 0 | invisible | RM_None
1 | 37 | General | Option 118 | 118: PIF01 Command: CIP Start Pulsing | 118 | AM_Online | Checkbox | 0 | 0 | 0 | invisible | RM_None
1 | 37 | General | Option 119 | 119: PIF01 Command: CIP Open Drain | 119 | AM_Online | Checkbox | 0 | 0 | 0 | invisible | RM_None
1 | 37 | General | Option 120 | 120: PIF01 Command: CIP Hot Water | 120 | AM_Online | Checkbox | 0 | 0 | 0 | invisible | RM_None
1 | 37 | General | Option 121 | 121: PIF01 Command: CIP Cold Water | 121 | AM_Online | Checkbox | 0 | 0 | 0 | invisible | RM_None
1 | 37 | General | Option 122 | 122: PIF01 Command: CIP Caustic | 122 | AM_Online | Checkbox | 0 | 0 | 0 | invisible | RM_None
1 | 37 | General | Option 123 | 123: PIF01 Command: CIP Filling vessel | 123 | AM_Online | Checkbox | 0 | 0 | 0 | invisible | RM_None
1 | 37 | General | Option 124 | 124: PIF01 Command: CIP Final Rinse | 124 | AM_Online | Checkbox | 0 | 0 | 0 | invisible | RM_None
1 | 37 | General | Option 125 | 125: PIF01 Command: CIP with sterilization | 125 | AM_Online | Checkbox | 0 | 0 | 0 | invisible | RM_None
1 | 37 | General | Option 126 | 126: PIF01 Command: CIP Transfering between objects | 126 | AM_Online | Checkbox | 0 | 0 | 0 | invisible | RM_None
1 | 37 | General | Option 127 | 127: PIF01 Command: CIP Open Outlet to next Object | 127 | AM_Online | Checkbox | 0 | 0 | 0 | invisible | RM_None
1 | 37 | General | Option 128 | 128: PIF01 Command: CIP Open Inlet from previous Object | 128 | AM_Online | Checkbox | 0 | 0 | 0 | invisible | RM_None
1 | 37 | General | Option 129 | 129: PIF01 Command: CIP Start transfer pump | 129 | AM_Online | Checkbox | 0 | 0 | 0 | invisible | RM_None
1 | 37 | General | Option 130 | 130: PIF01 Ans: CIP Confirmed | 130 | AM_Online | Checkbox | 0 | 0 | 0 | invisible | RM_None
1 | 37 | General | Option 131 | 131: PIF01 Ans: CIP Running | 131 | AM_Online | Checkbox | 0 | 0 | 0 | invisible | RM_None
1 | 37 | General | Option 132 | 132: PIF01 Ans: CIP Finished | 132 | AM_Online | Checkbox | 0 | 0 | 0 | invisible | RM_None
1 | 37 | General | Option 133 | 133: PIF01 Ans: CIP Prerun open | 133 | AM_Online | Checkbox | 0 | 0 | 0 | invisible | RM_None
1 | 37 | General | Option 134 | 134: PIF01 Ans: CIP Return open | 134 | AM_Online | Checkbox | 0 | 0 | 0 | invisible | RM_None
1 | 37 | General | Option 135 | 135: PIF01 Ans: CIP Stop Prerun pump | 135 | AM_Online | Checkbox | 0 | 0 | 0 | invisible | RM_None
1 | 37 | General | Option 136 | 136: PIF01 Ans: CIP Pulsing finished | 136 | AM_Online | Checkbox | 0 | 0 | 0 | invisible | RM_None
1 | 37 | General | Option 137 | 137: PIF01 Ans: CIP Object empty | 137 | AM_Online | Checkbox | 0 | 0 | 0 | invisible | RM_None
1 | 37 | General | Option 138 | 138: PIF01 Ans: CIP Outlet to next Object open | 138 | AM_Online | Checkbox | 0 | 0 | 0 | invisible | RM_None
1 | 37 | General | Option 139 | 139: PIF01 Ans: CIP Inlet from previous Object open | 139 | AM_Online | Checkbox | 0 | 0 | 0 | invisible | RM_None
1 | 37 | General | Option 140 | 140: PIF01 Ans: CIP Transfer Pump running | 140 | AM_Online | Checkbox | 0 | 0 | 0 | invisible | RM_None
1 | 37 | General | Option 141 | 141: PIF02 Ans: WC: Request Confirmed | 141 | AM_Online | Checkbox | 0 | 0 | 0 | invisible | RM_None
1 | 37 | General | Option 142 | 142: PIF02 Ans: WC: Running | 142 | AM_Online | Checkbox | 0 | 0 | 0 | invisible | RM_None
1 | 37 | General | Option 143 | 143: PIF02 Ans: WC: Finished | 143 | AM_Online | Checkbox | 0 | 0 | 0 | invisible | RM_None
1 | 37 | General | Option 144 | 144: PIF02 Ans: WC: Route open | 144 | AM_Online | Checkbox | 0 | 0 | 0 | invisible | RM_None
1 | 37 | General | Option 145 | 145: PIF02 Ans: WC: Drain open | 145 | AM_Online | Checkbox | 0 | 0 | 0 | invisible | RM_None
1 | 37 | General | Option 146 | 146: PIF02 Ans: WC: Stop pump | 146 | AM_Online | Checkbox | 0 | 0 | 0 | invisible | RM_None
1 | 37 | General | Option 149 | 149: PIF02 Ans: WC: Open route (Passive) | 149 | AM_Online | Checkbox | 0 | 0 | 0 | invisible | RM_None
1 | 37 | General | Option 150 | 150: PIF02 Ans: WC: Pump running (Passive) | 150 | AM_Online | Checkbox | 0 | 0 | 0 | invisible | RM_None
1 | 37 | General | Option 151 | 151: PIF02 Command: WC: Ready for | 151 | AM_Online | Checkbox | 0 | 0 | 0 | invisible | RM_None
1 | 37 | General | Option 152 | 152: PIF02 Command: WC: Start | 152 | AM_Online | Checkbox | 0 | 0 | 0 | invisible | RM_None
1 | 37 | General | Option 153 | 153: PIF02 Command: WC: Request end (Active) | 153 | AM_Online | Checkbox | 0 | 0 | 0 | invisible | RM_None
1 | 37 | General | Option 154 | 154: PIF02 Command: WC: Open route (Active) | 154 | AM_Online | Checkbox | 0 | 0 | 0 | invisible | RM_None
1 | 37 | General | Option 155 | 155: PIF02 Command: WC: Pump running (Active) | 155 | AM_Online | Checkbox | 0 | 0 | 0 | invisible | RM_None
1 | 37 | General | Option 156 | 156: PIF02 Command: WC: Source empty | 156 | AM_Online | Checkbox | 0 | 0 | 0 | invisible | RM_None
1 | 37 | General | Option 157 | 157: PIF02 Command: WC: Finished (Passive) | 157 | AM_Online | Checkbox | 0 | 0 | 0 | invisible | RM_None
1 | 37 | General | Option 158 | 158: PIF02 Command: WC: Route open (Passive) | 158 | AM_Online | Checkbox | 0 | 0 | 0 | invisible | RM_None
1 | 37 | General | Option 159 | 159: PIF02 Command: WC: Stop pump (Passive) | 159 | AM_Online | Checkbox | 0 | 0 | 0 | invisible | RM_None
1 | 37 | General | Option 202 | 202: Reset lock CIP not completed | 202 | AM_Global | Checkbox | 0 | 1 | 1 | Password required | RM_None
1 | 42 | General | Option 001 | 001: Go by time | 1 | AM_Online | Checkbox | 0 | 0 | 0 | invisible | RM_None
1 | 42 | General | Option 002 | 002: Go by volume | 2 | AM_Local | Checkbox | 0 | 0 | 0 | invisible | RM_None
1 | 42 | General | Option 003 | 003: Reset Man counters | 3 | AM_Online | Checkbox | 0 | 0 | 0 | invisible | RM_None
1 | 42 | General | Option 111 | 111: PIF01 Command: CIP Requested | 111 | AM_Online | Checkbox | 0 | 0 | 0 | invisible | RM_None
1 | 42 | General | Option 112 | 112: PIF01 Command: Start CIP | 112 | AM_Online | Checkbox | 0 | 0 | 0 | invisible | RM_None
1 | 42 | General | Option 113 | 113: PIF01 Command: Temp Stop CIP (Seq in Hold) | 113 | AM_Online | Checkbox | 0 | 0 | 0 | invisible | RM_None
1 | 42 | General | Option 114 | 114: PIF01 Command: Finish CIP | 114 | AM_Online | Checkbox | 0 | 0 | 0 | invisible | RM_None
1 | 42 | General | Option 115 | 115: PIF01 Command: CIP Open prerun | 115 | AM_Online | Checkbox | 0 | 0 | 0 | invisible | RM_None
1 | 42 | General | Option 116 | 116: PIF01 Command: CIP Open return | 116 | AM_Online | Checkbox | 0 | 0 | 0 | invisible | RM_None
1 | 42 | General | Option 117 | 117: PIF01 Command: CIP Circulation Step | 117 | AM_Online | Checkbox | 0 | 0 | 0 | invisible | RM_None
1 | 42 | General | Option 118 | 118: PIF01 Command: CIP Start Pulsing | 118 | AM_Online | Checkbox | 0 | 0 | 0 | invisible | RM_None
1 | 42 | General | Option 119 | 119: PIF01 Command: CIP Open Drain | 119 | AM_Online | Checkbox | 0 | 0 | 0 | invisible | RM_None
1 | 42 | General | Option 120 | 120: PIF01 Command: CIP Hot Water | 120 | AM_Online | Checkbox | 0 | 0 | 0 | invisible | RM_None
1 | 42 | General | Option 121 | 121: PIF01 Command: CIP Cold Water | 121 | AM_Online | Checkbox | 0 | 0 | 0 | invisible | RM_None
1 | 42 | General | Option 122 | 122: PIF01 Command: CIP Caustic | 122 | AM_Online | Checkbox | 0 | 0 | 0 | invisible | RM_None
1 | 42 | General | Option 123 | 123: PIF01 Command: CIP Filling vessel | 123 | AM_Online | Checkbox | 0 | 0 | 0 | invisible | RM_None
1 | 42 | General | Option 124 | 124: PIF01 Command: CIP Final Rinse | 124 | AM_Online | Checkbox | 0 | 0 | 0 | invisible | RM_None
1 | 42 | General | Option 125 | 125: PIF01 Command: CIP with sterilization | 125 | AM_Online | Checkbox | 0 | 0 | 0 | invisible | RM_None
1 | 42 | General | Option 126 | 126: PIF01 Command: CIP Transfering between objects | 126 | AM_Online | Checkbox | 0 | 0 | 0 | invisible | RM_None
1 | 42 | General | Option 127 | 127: PIF01 Command: CIP Open Outlet to next Object | 127 | AM_Online | Checkbox | 0 | 0 | 0 | invisible | RM_None
1 | 42 | General | Option 128 | 128: PIF01 Command: CIP Open Inlet from previous Object | 128 | AM_Online | Checkbox | 0 | 0 | 0 | invisible | RM_None
1 | 42 | General | Option 129 | 129: PIF01 Command: CIP Start transfer pump | 129 | AM_Online | Checkbox | 0 | 0 | 0 | invisible | RM_None
1 | 42 | General | Option 130 | 130: PIF01 Ans: CIP Confirmed | 130 | AM_Online | Checkbox | 0 | 0 | 0 | invisible | RM_None
1 | 42 | General | Option 131 | 131: PIF01 Ans: CIP Running | 131 | AM_Online | Checkbox | 0 | 0 | 0 | invisible | RM_None
1 | 42 | General | Option 132 | 132: PIF01 Ans: CIP Finished | 132 | AM_Online | Checkbox | 0 | 0 | 0 | invisible | RM_None
1 | 42 | General | Option 133 | 133: PIF01 Ans: CIP Prerun open | 133 | AM_Online | Checkbox | 0 | 0 | 0 | invisible | RM_None
1 | 42 | General | Option 134 | 134: PIF01 Ans: CIP Return open | 134 | AM_Online | Checkbox | 0 | 0 | 0 | invisible | RM_None
1 | 42 | General | Option 135 | 135: PIF01 Ans: CIP Stop Prerun pump | 135 | AM_Online | Checkbox | 0 | 0 | 0 | invisible | RM_None
1 | 42 | General | Option 136 | 136: PIF01 Ans: CIP Pulsing finished | 136 | AM_Online | Checkbox | 0 | 0 | 0 | invisible | RM_None
1 | 42 | General | Option 137 | 137: PIF01 Ans: CIP Object empty | 137 | AM_Online | Checkbox | 0 | 0 | 0 | invisible | RM_None
1 | 42 | General | Option 138 | 138: PIF01 Ans: CIP Outlet to next Object open | 138 | AM_Online | Checkbox | 0 | 0 | 0 | invisible | RM_None
1 | 42 | General | Option 139 | 139: PIF01 Ans: CIP Inlet from previous Object open | 139 | AM_Online | Checkbox | 0 | 0 | 0 | invisible | RM_None
1 | 42 | General | Option 140 | 140: PIF01 Ans: CIP Transfer Pump running | 140 | AM_Online | Checkbox | 0 | 0 | 0 | invisible | RM_None
1 | 42 | General | Option 141 | 141: PIF02 Ans: WC: Request Confirmed | 141 | AM_Online | Checkbox | 0 | 0 | 0 | invisible | RM_None
1 | 42 | General | Option 142 | 142: PIF02 Ans: WC: Running | 142 | AM_Online | Checkbox | 0 | 0 | 0 | invisible | RM_None
1 | 42 | General | Option 143 | 143: PIF02 Ans: WC: Finished | 143 | AM_Online | Checkbox | 0 | 0 | 0 | invisible | RM_None
1 | 42 | General | Option 144 | 144: PIF02 Ans: WC: Route open | 144 | AM_Online | Checkbox | 0 | 0 | 0 | invisible | RM_None
1 | 42 | General | Option 145 | 145: PIF02 Ans: WC: Drain open | 145 | AM_Online | Checkbox | 0 | 0 | 0 | invisible | RM_None
1 | 42 | General | Option 146 | 146: PIF02 Ans: WC: Stop pump | 146 | AM_Online | Checkbox | 0 | 0 | 0 | invisible | RM_None
1 | 42 | General | Option 149 | 149: PIF02 Ans: WC: Open route (Passive) | 149 | AM_Online | Checkbox | 0 | 0 | 0 | invisible | RM_None
1 | 42 | General | Option 150 | 150: PIF02 Ans: WC: Pump running (Passive) | 150 | AM_Online | Checkbox | 0 | 0 | 0 | invisible | RM_None
1 | 42 | General | Option 151 | 151: PIF02 Command: WC: Ready for | 151 | AM_Online | Checkbox | 0 | 0 | 0 | invisible | RM_None
1 | 42 | General | Option 152 | 152: PIF02 Command: WC: Start | 152 | AM_Online | Checkbox | 0 | 0 | 0 | invisible | RM_None
1 | 42 | General | Option 153 | 153: PIF02 Command: WC: Request end (Active) | 153 | AM_Online | Checkbox | 0 | 0 | 0 | invisible | RM_None
1 | 42 | General | Option 154 | 154: PIF02 Command: WC: Open route (Active) | 154 | AM_Online | Checkbox | 0 | 0 | 0 | invisible | RM_None
1 | 42 | General | Option 155 | 155: PIF02 Command: WC: Pump running (Active) | 155 | AM_Online | Checkbox | 0 | 0 | 0 | invisible | RM_None
1 | 42 | General | Option 156 | 156: PIF02 Command: WC: Source empty | 156 | AM_Online | Checkbox | 0 | 0 | 0 | invisible | RM_None
1 | 42 | General | Option 157 | 157: PIF02 Command: WC: Finished (Passive) | 157 | AM_Online | Checkbox | 0 | 0 | 0 | invisible | RM_None
1 | 42 | General | Option 158 | 158: PIF02 Command: WC: Route open (Passive) | 158 | AM_Online | Checkbox | 0 | 0 | 0 | invisible | RM_None
1 | 42 | General | Option 159 | 159: PIF02 Command: WC: Stop pump (Passive) | 159 | AM_Online | Checkbox | 0 | 0 | 0 | invisible | RM_None
1 | 42 | General | Option 202 | 202: Reset lock CIP not completed | 202 | AM_Global | Checkbox | 0 | 1 | 1 | Password required | RM_None
Note on G2: Possible entries: AM_Local (0) AM_Recipe (1) AM_MaterialParameter (2) AM_ProductParameter (3) AM_SequenceStart (4) AM_Global (5) AM_Online (6) AM_GlobalProcessVariable (7)
Note on H2: Possible entries: Checkbox (0) Option (1)
Note on L2: Possible entries: No Password required (0) Password required (1) Request text required (2) Requesttext required (2) Request text and password required (3) Requesttext and password required (3) read only (4) invisible (5)
Note on M2: Possible entries: RM_None (0) RM_Reporting (1)

## LiTSeqSupplValues
LiTSupplValues | LiT SEQ plant parameter Setpoints |  | \\BERGAMO-SV101 | \Server | (English) |  | V09.50.16449 | DB V950
Station [1] | Record Sequence [2] | Category [3] | Name [4] | Designation [5] | Number [6] | Classification [7] | Representation [8] | Gradient [20] | Value type [9] | Unit [10] | Enum group [11] | Default [12] | Lower limit [13] | Upper limit [14] | Value [17] | Precision [16] | Edit mode [15] | Report mode [19]
1 | 37 | General | Value01 | 001: Dosing volume offset | 1 | AM_Global | Float | 1 | Setpoint value | kg |  | 0.1 | 0 | 0 | 0.1 | 1 | No Password required | RM_None
1 | 37 | General | Value 002 | 002: Line volume | 2 | AM_Global | Float | 1 | Setpoint value | kg |  | 8 | 0 | 0 | 8 | 1 | No Password required | RM_None
1 | 37 | General | Value 051 | 051: Seq for Master 01 | 51 | AM_Local | Int | 1 | Setpoint value | [-] |  | 30 | 0 | 0 | 30 | 1 | invisible | RM_None
1 | 37 | General | Value 058 | 058: BIM for transfer pulse | 58 | AM_Local | Int | 1 | Setpoint value | [-] |  | 204 | 0 | 0 | 204 | 1 | invisible | RM_None
1 | 37 | General | Value 063 | 063: Material | 63 | AM_Local | Enum | 1 | Setpoint value | [-] | SAP 01 Hop Extract | 0 | 0 | 0 | 0 | 1 | read only | RM_Reporting
1 | 37 | General | Value 064 | 064: Tank status | 64 | AM_Online | BitMaskEnum | 1 | Setpoint value | [-] | Tankstatus | 1 | 0 | 0 | 1 | 1 | No Password required | RM_Reporting
1 | 42 | General | Value01 | 001: Dosing volume offset | 1 | AM_Global | Float | 1 | Setpoint value | kg |  | 0.1 | 0 | 0 | 0.1 | 1 | No Password required | RM_None
1 | 42 | General | Value 002 | 002: Line volume | 2 | AM_Global | Float | 1 | Setpoint value | kg |  | 8 | 0 | 0 | 8 | 1 | No Password required | RM_None
1 | 42 | General | Value 051 | 051: Seq for Master 01 | 51 | AM_Local | Int | 1 | Setpoint value | [-] |  | 34 | 0 | 0 | 34 | 1 | invisible | RM_None
1 | 42 | General | Value 058 | 058: BIM for transfer pulse | 58 | AM_Local | Int | 1 | Setpoint value | [-] |  | 205 | 0 | 0 | 205 | 1 | invisible | RM_None
1 | 42 | General | Value 063 | 063: Material | 63 | AM_Local | Enum | 1 | Setpoint value | [-] | SAP 01 Hop Extract | 0 | 0 | 0 | 0 | 1 | read only | RM_Reporting
1 | 42 | General | Value 064 | 064: Tank status | 64 | AM_Online | BitMaskEnum | 1 | Setpoint value | [-] | Tankstatus | 1 | 0 | 0 | 1 | 1 | No Password required | RM_Reporting
Note on G2: Possible entries: AM_Local (0) AM_Recipe (1) AM_MaterialParameter (2) AM_ProductParameter (3) AM_SequenceStart (4) AM_Global (5) AM_Online (6) AM_GlobalProcessVariable (7)
Note on H2: Possible entries: UInt (19) Int (3) Float (5) String (8) ITPPointer (9) Enum (65539) BitMaskEnum (131091) TimeStamp (65555) TimeSpan (262163) BinB (8209) Boolean (11) ObjectPointer (65545) CommandID (131075) TransactionID (262147) OperationMode (524291) OperationState (1048579) DeviceState (2097155) Unit (4194307) UBound (65541) LBound (131077) None (0)
Note on J2: Possible entries: Setpoint value (0) Setpoint (0) Actual value (1) Process value (1) Setpoint and actual value (2) Combi Value (2)
Note on R2: Possible entries: No Password required (0) Password required (1) Request text required (2) Requesttext required (2) Request text and password required (3) Requesttext and password required (3) read only (4) invisible (5)
Note on S2: Possible entries: RM_None (0) RM_Reporting (1)

## LiTSeqSupplFunctions
LiTSupplFunctions | LiT SEQ plant parameter Functions |  | \\BERGAMO-SV101 | \Server | (English) |  | V09.50.16449 | DB V950
Station [1] | Record Sequence [2] | Function No. [3] | Category [4] | Name [5] | Designation [6] | Classification [7] | Unit [8] | Type [9] | Lower limit [10] | Upper limit [11] | Default [12] | Source [13] | P1 [14] | Delay [15] | Totaling [16] | Increment [17] | Hysteresis [18] | Precision [19] | CNTTYPE [20] | Value [22] | Edit mode [21] | Report mode [24]
1 | 37 | 1 | General | Function 01 | 01: SeqRunTime | AM_Online | sec | Time | 0 | 0 | 0 | False | forward | 0 | No | 0 | 0 | 1 | Pulse | 0 | No Password required | RM_Reporting
1 | 37 | 2 | General | Function 02 | 02: Reclean Time | AM_Online | sec | Time | 0 | 0 | 0 | False | forward | 0 | No | 0 | 0 | 1 | Pulse | 0 | invisible | RM_Reporting
1 | 37 | 3 | General | Function 03 | 03: Time to preheat double volume | AM_Global | sec | Time | 0 | 0 | 18000 | False | forward | 0 | No | 0 | 0 | 1 | Pulse | 18000 | invisible | RM_Reporting
1 | 37 | 4 | General | Function 04 | 04: Minimum level for agitator | AM_Global | kg | Limit value | 0 | 0 | 10 | PT14_08_01.sActualValue | Upper limit | 0 | No | 0 | 0 | 1 | Pulse | 10 | No Password required | RM_Reporting
1 | 37 | 5 | General | Function 05 | 05: Low level in Buffer-Request Refill | AM_Global | kg | Limit value | 0 | 0 | 50 | PT14_08_01.sActualValue | Lower limit | 5 | No | 0 | 0.5 | 1 | Pulse | 50 | No Password required | RM_Reporting
1 | 37 | 6 | General | Function06 | 06: Min tempertature in Hop room | AM_Local | °C | Limit value | 0 | 0 | 25 | TT14_08_01.sActualValue | Lower limit | 0 | No | 0 | 0.5 | 1 | Pulse | 25 | No Password required | RM_Reporting
1 | 37 | 30 | General | Function 30 | 30: Sealing water delay | AM_Local | sec | Time | 0 | 0 | 5 | False | forward | 0 | No | 0 | 0 | 1 | Pulse | 5 | invisible | RM_Reporting
1 | 42 | 1 | General | Function 01 | 01: SeqRunTime | AM_Online | sec | Time | 0 | 0 | 0 | False | forward | 0 | No | 0 | 0 | 1 | Pulse | 0 | No Password required | RM_Reporting
1 | 42 | 2 | General | Function 02 | 02: Reclean Time | AM_Online | sec | Time | 0 | 0 | 0 | False | forward | 0 | No | 0 | 0 | 1 | Pulse | 0 | invisible | RM_Reporting
1 | 42 | 3 | General | Function 03 | 03: Time to preheat double volume | AM_Global | sec | Time | 0 | 0 | 18000 | False | forward | 0 | No | 0 | 0 | 1 | Pulse | 18000 | invisible | RM_Reporting
1 | 42 | 4 | General | Function 04 | 04: Minimum level for agitator | AM_Global | kg | Limit value | 0 | 0 | 10 | PT14_08_01.sActualValue | Upper limit | 0 | No | 0 | 0 | 1 | Pulse | 10 | No Password required | RM_Reporting
1 | 42 | 5 | General | Function 05 | 05: Low level in Buffer-Request Refill | AM_Global | kg | Limit value | 0 | 0 | 50 | PT14_08_01.sActualValue | Lower limit | 5 | No | 0 | 0.5 | 1 | Pulse | 50 | No Password required | RM_Reporting
1 | 42 | 6 | General | Function06 | 06: Min tempertature in Hop room | AM_Local | °C | Limit value | 0 | 0 | 25 | TT14_08_01.sActualValue | Lower limit | 0 | No | 0 | 0.5 | 1 | Pulse | 25 | No Password required | RM_Reporting
1 | 42 | 30 | General | Function 30 | 30: Sealing water delay | AM_Local | sec | Time | 0 | 0 | 5 | False | forward | 0 | No | 0 | 0 | 1 | Pulse | 5 | invisible | RM_Reporting
Note on G2: Possible entries: AM_Local (0) AM_Recipe (1) AM_MaterialParameter (2) AM_ProductParameter (3) AM_SequenceStart (4) AM_Global (5) AM_Online (6) AM_GlobalProcessVariable (7)
Note on I2: Possible entries: Not Used (-1) Time (0) Counter (1) Limit value (2) Limit (2)
Note on N2: Entries depend on other column: Type = Time(0) forward (0) backward (1) Type = Counter(1) forward (0) backward (1) Type = Limit value(2) Lower limit (0) Lower bound (0) Upper limit (1) Upper bound (1)
Note on P2: Possible entries: No (0) Yes (1)
Note on T2: Possible entries: Pulse (0) Impulse (0) Differential ++ (1) Edge counter (2) Integral [xx / h] (3) Differential -- (5) Integral [xx / min] (7)
Note on V2: Possible entries: No Password required (0) Password required (1) Request text required (2) Requesttext required (2) Request text and password required (3) Requesttext and password required (3) read only (4) invisible (5)
Note on W2: Possible entries: RM_None (0) RM_Reporting (1)