## LiTSeqProfileParam
LiTProfileParam | LiT SEQ step functions |  | \\BERGAMO-SV101 | \Server | (English) |  | V09.50.16449 | DB V950
Profile - Station [1] | Record Profile - Sequence [2] | Profile - Name [3] | VCM - Number [4] | VCM - Name [5] | VCM - Designation [6] | Category [21] | Type [8] | Default [12] | Lower limit [9] | Upper limit [10] | Unit [7] | Source object [11] | Parameter1 [13] | Delay [14] | Summation [15] | Increment [16] | Hysteresis [17] | Counter type [18] | Precision [19] | Input mode [22] | Report mode [23]
1 | 43 | 01 Production | 1 | Time 1 | Time 1 | 0 *=* General | Time | 0 | 0 | 0 | sec | False | forward | 0 | 0 | 0 | 0 | 1 | 1 | EM_Standard | RM_Reporting
1 | 43 | 01 Production | 2 | Time 2 | Time 2 | 0 *=* General | Time | 0 | 0 | 0 | sec | False | forward | 0 | 0 | 0 | 0 | 1 | 1 | EM_Standard | RM_Reporting
1 | 43 | 01 Production | 3 | Time 3 | Time 3 | 0 *=* General | Time | 0 | 0 | 0 | sec | False | forward | 0 | 0 | 0 | 0 | 1 | 1 | EM_Standard | RM_Reporting
1 | 43 | 01 Production | 4 | Flow | Flow | 0 *=* General | Limit value | 0 | 0 | 0 | hl/h | FT08_02_07.sActualValue | Lower limit | 0 | 0 | 0 | 0 | 1 | 1 | EM_Readonly | RM_Reporting
1 | 43 | 01 Production | 5 | Pressure to Cellar | Pressure to Cellar | 0 *=* General | Limit value | 0 | 0 | 0 | bar | PT08_03_01.sActualValue | Lower limit | 0 | 0 | 0 | 0 | 1 | 1 | EM_Standard | RM_Reporting
1 | 43 | 01 Production | 6 | Temperature wort to cellar | Temperature wort to cellar | 0 *=* General | Limit value | 0 | 0 | 0 | °C | TT08_02_07.sActualValue | Lower limit | 0 | 0 | 0 | 0 | 1 | 1 | EM_Standard | RM_Reporting
1 | 43 | 01 Production | 7 | Temperature warm water | Temperature warm water | 0 *=* General | Limit value | 0 | 0 | 0 | °C | TT08_02_05.sActualValue | Lower limit | 0 | 0 | 0 | 0 | 1 | 1 | EM_Standard | RM_Reporting
1 | 43 | 01 Production | 8 | Amount to cellar | Amount to cellar | 0 *=* General | Counter | 0 | 0 | 0 | hl | E1402.0 | forward | 0 | 1 | 0.5 | 0 | 0 | 1 | EM_Standard | RM_Reporting
1 | 43 | 01 Production | 9 | Amount chilled water | Amount chilled water | 0 *=* General | Counter | 0 | 0 | 0 | hl | E1397.1 | forward | 0 | 0 | 0.5 | 0 | 0 | 1 | EM_Standard | RM_Reporting
1 | 43 | 01 Production | 10 | Amount cold water | Amount cold water | 0 *=* General | Counter | 0 | 0 | 0 | hl | E1396.5 | forward | 0 | 0 | 0.5 | 0 | 0 | 1 | EM_Standard | RM_Reporting
1 | 43 | 01 Production | 11 | Step counter | Step counter | 0 *=* General | Counter | 0 | 0 | 0 | hl | E1402.0 | forward | 0 | 0 | 0.5 | 0 | 0 | 1 | EM_Standard | RM_Reporting
1 | 43 | 01 Production | 12 | Cold water flow | Cold water flow | 0 *=* General | Limit value | 0 | 0 | 0 | hl/h | FT08_02_01.sActualValue | Upper limit | 0 | 0 | 0 | 0 | 1 | 1 | EM_Standard | RM_Reporting
1 | 43 | 01 Production | 13 | Ice water flow | Ice water flow | 0 *=* General | Limit value | 0 | 0 | 0 | hl/h | FT96_01_09.sActualValue | Upper limit | 0 | 0 | 0 | 0 | 1 | 1 | EM_Standard | RM_Reporting
1 | 43 | 01 Production | 14 | Ice water temperature | Ice water temperature | 0 *=* General | Limit value | 0 | 0 | 0 | °C | TT08_07_02.sActualValue | Upper limit | 0 | 0 | 0 | 0 | 1 | 1 | EM_Standard | RM_None
1 | 43 | 01 Production | 15 | Total counter | Total counter | 0 *=* General | Counter | 0 | 0 | 0 | sec | E1402.0 | forward | 0 | 1 | 0.5 | 0 | 0 | 1 | EM_Standard | RM_None
1 | 43 | 02 CIP | 1 | Time 1 | Time 1 | 0 *=* General | Time | 0 | 0 | 0 | sec | False | forward | 0 | 0 | 0 | 0 | 1 | 1 | EM_Standard | RM_Reporting
1 | 43 | 02 CIP | 2 | Time 2 | Time 2 | 0 *=* General | Time | 0 | 0 | 0 | sec | False | forward | 0 | 0 | 0 | 0 | 1 | 1 | EM_Standard | RM_Reporting
1 | 43 | 02 CIP | 3 | Time 3 | Time 3 | 0 *=* General | Time | 0 | 0 | 0 | sec | False | forward | 0 | 0 | 0 | 0 | 1 | 1 | EM_Standard | RM_Reporting
1 | 43 | 02 CIP | 4 | Flow | Flow | 0 *=* General | Limit value | 0 | 0 | 0 | hl/h | FT08_02_07.sActualValue | Upper limit | 0 | 0 | 0 | 0 | 1 | 1 | EM_Standard | RM_Reporting
1 | 43 | 02 CIP | 5 | - | - | 0 *=* General | Time | 0 | 0 | 0 | [-] | False | forward | 0 | 0 | 0 | 0 | 1 | 1 | EM_Standard | RM_Reporting
1 | 43 | 02 CIP | 6 | Temperature wort to Cellar | Temperature wort to Cellar | 0 *=* General | Limit value | 0 | 0 | 0 | °C | TT08_02_07.sActualValue | Lower limit | 0 | 0 | 0 | 0 | 1 | 1 | EM_Standard | RM_Reporting
1 | 43 | 02 CIP | 7 | Temperature warm water | Temperature warm water | 0 *=* General | Limit value | 0 | 0 | 0 | °C | TT08_02_05.sActualValue | Lower limit | 0 | 0 | 0 | 0 | 1 | 1 | EM_Standard | RM_Reporting
Note on H2: Possible entries: Not Used (-1) Time (0) Counter (1) Limit value (2) Limit (2)
Note on N2: Entries depend on other column: Type = Time(0) forward (0) backward (1) Type = Counter(1) forward (0) backward (1) Type = Limit value(2) Lower limit (0) Lower bound (0) Upper limit (1) Upper bound (1)
Note on U2: Possible entries: EM_Standard (0) EM_Password (1) EM_Response (2) EM_Password_Response (3) EM_Readonly (4) EM_Invisible (5)
Note on V2: Possible entries: RM_None (0) RM_Reporting (1)

## LiTSeqStepValueProfile
LiTStepValueProfileParam | LiT SEQ step setpoints |  | \\BERGAMO-SV101 | \Server | (English) |  | V09.50.16449 | DB V950
Profile - Station [1] | Record Profile - Sequence [2] | Profile - Name [3] | Number [4] | Name [5] | Designation [6] | Category [15] | Type [8] | Enum group [12] | Default [13] | Lower limit [9] | Upper limit [10] | Unit [7] | Precision [11] | Input mode [16] | Report mode [17]
1 | 43 | 01 Production | 1 | Mode | Mode | 0 *=* General | Bit | 43_Wort cooler_Mode | 0 | 0 | 0 | [-] | 1 | EM_Standard | RM_Reporting
1 | 43 | 01 Production | 2 | SP start Wort Pump | Speed wort pump | 0 *=* General | Float |  | 0 | 0 | 0 | % | 1 | EM_Standard | RM_Reporting
1 | 43 | 01 Production | 3 | Control flow high | Control flow high | 0 *=* General | Float |  | 0 | 0 | 0 | hl/h | 1 | EM_Standard | RM_Reporting
1 | 43 | 01 Production | 4 | Control flow low | Control flow low | 0 *=* General | Float |  | 0 | 0 | 0 | hl/h | 1 | EM_Standard | RM_Reporting
1 | 43 | 01 Production | 5 | Regulation valve pressure | Regulation valve pressure | 0 *=* General | Float |  | 0 | 0 | 0 | % | 1 | EM_Standard | RM_Reporting
1 | 43 | 01 Production | 6 | Regulation valve chilled water | Regulation valve chilled water | 0 *=* General | Float |  | 0 | 0 | 0 | % | 1 | EM_Standard | RM_Reporting
1 | 43 | 01 Production | 7 | Regulation valve cold water | Regulation valve cold water | 0 *=* General | Float |  | 0 | 0 | 0 | % | 1 | EM_Standard | RM_Reporting
1 | 43 | 02 CIP | 1 | Mode | Mode | 0 *=* General | Bit | 43_Wort cooler_Mode | 0 | 0 | 0 | [-] | 1 | EM_Standard | RM_Reporting
1 | 43 | 02 CIP | 2 | Speed Wort pump | Speed Wort pump | 0 *=* General | Float |  | 0 | 0 | 0 | % | 1 | EM_Standard | RM_Reporting
1 | 43 | 02 CIP | 3 | Control flow high | Control flow high | 0 *=* General | Float |  | 0 | 0 | 0 | hl/h | 1 | EM_Standard | RM_Reporting
1 | 43 | 02 CIP | 4 | Control flow low | Control flow low | 0 *=* General | Float |  | 0 | 0 | 0 | hl/h | 1 | EM_Standard | RM_Reporting
1 | 43 | 02 CIP | 5 | SP Reg valve pressure to Cellar | SP Regulation valve pressure to Cellar | 0 *=* General | Float |  | 0 | 0 | 0 | % | 1 | EM_Standard | RM_Reporting
1 | 43 | 02 CIP | 6 | Regulation valve chilled water | Regulation valve chilled water | 0 *=* General | Float |  | 0 | 0 | 0 | % | 1 | EM_Standard | RM_Reporting
1 | 43 | 02 CIP | 7 | Regulation valve cold water | Regulation valve cold water | 0 *=* General | Float |  | 0 | 0 | 0 | % | 1 | EM_Standard | RM_Reporting
Note on H2: Possible entries: Integer (1) Float (2) Enum (3) Bit (4) Time (5)
Note on O2: Possible entries: EM_Standard (0) EM_Password (1) EM_Response (2) EM_Password_Response (3) EM_Readonly (4) EM_Invisible (5)
Note on P2: Possible entries: RM_None (0) RM_Reporting (1)

## LiTSeqSupplOptions
LiTSupplOptions | LiT SEQ plant parameter Options |  | \\BERGAMO-SV101 | \Server | (English) |  | V09.50.16449 | DB V950
SEQ Station [1] | SEQ Record [2] | Category [3] | Name [4] | Designation [5] | Option Number [6] | Classification [7] | Representation [8] | Option group [9] | Default [10] | Value [12] | Edit mode [11] | Report mode [14]
1 | 43 | General | Option 001 | 001: Wort Stripper included | 1 | AM_Global | Checkbox | 0 | 1 | 1 | No Password required | RM_None
1 | 43 | General | Option 002 | 002: This Brew to Propagator 4 | 2 | AM_Online | Checkbox | 0 | 0 | 0 | read only | RM_Reporting
1 | 43 | General | Option 003 | 003: Start CIP Tank make up | 3 | AM_Local | Checkbox | 0 | 0 | 0 | No Password required | RM_None
1 | 43 | General | Option 004 | 004: CIP short wort line | 4 | AM_Local | Option | 2 | 0 | 0 | No Password required | RM_None
1 | 43 | General | Option 005 | 005: CIP long wort line | 5 | AM_Local | Option | 2 | 1 | 1 | No Password required | RM_None
1 | 43 | General | Option 006 | 006: WHP level low -> Slow speed | 6 | AM_Online | Checkbox | 0 | 0 | 0 | read only | RM_None
1 | 43 | General | Option 007 | 007 - Stop Pompa H2o Gelida | 7 | AM_Local | Checkbox | 0 | 0 | 0 | No Password required | RM_None
1 | 43 | General | Option 008 | 008 - WS level not low --> Check flow rate | 8 | AM_Online | Checkbox | 0 | 0 | 0 | No Password required | RM_None
1 | 43 | General | Option 009 | 009 - From Cellar - Brew to T4 | 9 | AM_Online | Checkbox | 0 | 0 | 0 | No Password required | RM_None
1 | 43 | General | Option 011 | 011: AIF01 Command:WHP: Prg Requested | 11 | AM_Online | Checkbox | 0 | 0 | 0 | invisible | RM_None
1 | 43 | General | Option 012 | 012: AIF01 Command:WHP: Start | 12 | AM_Online | Checkbox | 0 | 0 | 0 | invisible | RM_None
1 | 43 | General | Option 013 | 013: AIF01 Command:WHP: Request end (Active) | 13 | AM_Online | Checkbox | 0 | 0 | 0 | invisible | RM_None
1 | 43 | General | Option 014 | 014: AIF01 Command:WHP: Open route (Active) | 14 | AM_Online | Checkbox | 0 | 0 | 0 | invisible | RM_None
1 | 43 | General | Option 015 | 015: AIF01 Command:WHP: Pump running (Active) | 15 | AM_Online | Checkbox | 0 | 0 | 0 | invisible | RM_None
1 | 43 | General | Option 016 | 016: AIF01 Command:WHP: Source empty | 16 | AM_Online | Checkbox | 0 | 0 | 0 | invisible | RM_None
1 | 43 | General | Option 017 | 017: AIF01 Command:WHP: Finished (Passive) | 17 | AM_Online | Checkbox | 0 | 0 | 0 | invisible | RM_None
1 | 43 | General | Option 018 | 018: AIF01 Command:WHP: Route open (Passive) | 18 | AM_Online | Checkbox | 0 | 0 | 0 | invisible | RM_None
1 | 43 | General | Option 019 | 019: AIF01 Command:WHP: Stop pump (Passive) | 19 | AM_Online | Checkbox | 0 | 0 | 0 | invisible | RM_None
1 | 43 | General | Option 020 | 020: AIF01 Ans:WHP: Stop Steam in WS | 20 | AM_Online | Checkbox | 0 | 0 | 0 | invisible | RM_None
1 | 43 | General | Option 021 | 021: AIF01 Ans:WHP: Request Confirmed | 21 | AM_Online | Checkbox | 0 | 0 | 0 | invisible | RM_None
1 | 43 | General | Option 022 | 022: AIF01 Ans:WHP: Running | 22 | AM_Online | Checkbox | 0 | 0 | 0 | invisible | RM_None
1 | 43 | General | Option 023 | 023: AIF01 Ans:WHP: Finished | 23 | AM_Online | Checkbox | 0 | 0 | 0 | invisible | RM_None
1 | 43 | General | Option 024 | 024: AIF01 Ans:WHP: Route open | 24 | AM_Online | Checkbox | 0 | 0 | 0 | invisible | RM_None
1 | 43 | General | Option 025 | 025: AIF01 Ans:WHP: Start pre cooling | 25 | AM_Online | Checkbox | 0 | 0 | 0 | invisible | RM_None
1 | 43 | General | Option 026 | 026: AIF01 Ans:WHP: Stop pump | 26 | AM_Online | Checkbox | 0 | 0 | 0 | invisible | RM_None
1 | 43 | General | Option 027 | 027: AIF01 Ans:WHP: Destination empty | 27 | AM_Online | Checkbox | 0 | 0 | 0 | invisible | RM_None
1 | 43 | General | Option 028 | 028: AIF01 Ans:WHP: Slow down level reached | 28 | AM_Online | Checkbox | 0 | 0 | 0 | invisible | RM_None
1 | 43 | General | Option 029 | 029: AIF01 Ans:WHP: Open route (Passive) | 29 | AM_Online | Checkbox | 0 | 0 | 0 | invisible | RM_None
1 | 43 | General | Option 030 | 030: AIF01 Ans:WHP: Start Wort Stripper | 30 | AM_Online | Checkbox | 0 | 0 | 0 | invisible | RM_None
1 | 43 | General | Option 031 | 031: AIF02 Command:WS: Prg Requested | 31 | AM_Online | Checkbox | 0 | 0 | 0 | invisible | RM_None
1 | 43 | General | Option 032 | 032: AIF02 Command:WS: Start | 32 | AM_Online | Checkbox | 0 | 0 | 0 | invisible | RM_None
1 | 43 | General | Option 033 | 033: AIF02 Command:WS: Request end (Active) | 33 | AM_Online | Checkbox | 0 | 0 | 0 | invisible | RM_None
1 | 43 | General | Option 034 | 034: AIF02 Command:WS: Open route (Active) | 34 | AM_Online | Checkbox | 0 | 0 | 0 | invisible | RM_None
1 | 43 | General | Option 035 | 035: AIF02 Command:WS: Pump is running (Active) | 35 | AM_Online | Checkbox | 0 | 0 | 0 | invisible | RM_None
1 | 43 | General | Option 036 | 036: AIF02 Command:WS: Source empty | 36 | AM_Online | Checkbox | 0 | 0 | 0 | invisible | RM_None
1 | 43 | General | Option 037 | 037: AIF02 Command:WS: Finished (Passive) | 37 | AM_Online | Checkbox | 0 | 0 | 0 | invisible | RM_None
1 | 43 | General | Option 038 | 038: AIF02 Command:WS: Route open (Passive) | 38 | AM_Online | Checkbox | 0 | 0 | 0 | invisible | RM_None
1 | 43 | General | Option 039 | 039: AIF02 Command:WS: Stop pump (Passive) | 39 | AM_Online | Checkbox | 0 | 0 | 0 | invisible | RM_None
1 | 43 | General | Option 040 | 040: AIF02 Command:WS: FINISH - GO TO BREAKDOWN | 40 | AM_Online | Checkbox | 0 | 0 | 0 | invisible | RM_None
1 | 43 | General | Option 041 | 041: AIF02 Ans:WS: Request Confirmed | 41 | AM_Online | Checkbox | 0 | 0 | 0 | invisible | RM_None
1 | 43 | General | Option 042 | 042: AIF02 Ans:WS: Running | 42 | AM_Online | Checkbox | 0 | 0 | 0 | invisible | RM_None
1 | 43 | General | Option 043 | 043: AIF02 Ans:WS: Finished | 43 | AM_Online | Checkbox | 0 | 0 | 0 | invisible | RM_None
1 | 43 | General | Option 044 | 044: AIF02 Ans:WS: Route open | 44 | AM_Online | Checkbox | 0 | 0 | 0 | invisible | RM_None
1 | 43 | General | Option 045 | 045: AIF02 Ans:WS: Drain open | 45 | AM_Online | Checkbox | 0 | 0 | 0 | invisible | RM_None
1 | 43 | General | Option 046 | 046: AIF02 Ans:WS: Stop pump | 46 | AM_Online | Checkbox | 0 | 0 | 0 | invisible | RM_None
1 | 43 | General | Option 047 | 047: AIF02 Ans:WS: Destination empty | 47 | AM_Online | Checkbox | 0 | 0 | 0 | invisible | RM_None
1 | 43 | General | Option 048 | 048: AIF02 Ans:WS: Destination full | 48 | AM_Online | Checkbox | 0 | 0 | 0 | invisible | RM_None
1 | 43 | General | Option 049 | 049: AIF02 Ans:WS: Open route (Passive) | 49 | AM_Online | Checkbox | 0 | 0 | 0 | invisible | RM_None
1 | 43 | General | Option 050 | 050: AIF02 Ans:WS: Pump running (Passive) | 50 | AM_Online | Checkbox | 0 | 0 | 0 | invisible | RM_None
1 | 43 | General | Option 051 | 051: AIF03 Command: WA : Prg Requested | 51 | AM_Online | Checkbox | 0 | 0 | 0 | invisible | RM_None
1 | 43 | General | Option 052 | 052: AIF03 Command: WA : Start | 52 | AM_Online | Checkbox | 0 | 0 | 0 | invisible | RM_None
1 | 43 | General | Option 053 | 053: AIF03 Command: WA : Request end (Active) | 53 | AM_Online | Checkbox | 0 | 0 | 0 | invisible | RM_None
1 | 43 | General | Option 054 | 054: AIF03 Command: WA : Open route (Active) | 54 | AM_Online | Checkbox | 0 | 0 | 0 | invisible | RM_None
1 | 43 | General | Option 055 | 055: AIF03 Command: WA : Pump is running (Active) | 55 | AM_Online | Checkbox | 0 | 0 | 0 | invisible | RM_None
1 | 43 | General | Option 056 | 056: AIF03 Command: WA: Source empty | 56 | AM_Online | Checkbox | 0 | 0 | 0 | invisible | RM_None
1 | 43 | General | Option 057 | 057: AIF03 Command: WA : Finished (Passive) | 57 | AM_Online | Checkbox | 0 | 0 | 0 | invisible | RM_None
1 | 43 | General | Option 058 | 058: AIF03 Command: WA : Route open (Passive) | 58 | AM_Online | Checkbox | 0 | 0 | 0 | invisible | RM_None
1 | 43 | General | Option 059 | 059: AIF03 Command: WA : Stop pump (Passive) | 59 | AM_Online | Checkbox | 0 | 0 | 0 | invisible | RM_None
1 | 43 | General | Option 060 | 060: AIF02 Command: WS: Stop Steam in WS | 60 | AM_Online | Checkbox | 0 | 0 | 0 | invisible | RM_None
1 | 43 | General | Option 061 | 061: AIF03 Ans: WA : Request Confirmed | 61 | AM_Online | Checkbox | 0 | 0 | 0 | invisible | RM_None
1 | 43 | General | Option 062 | 062: AIF03 Ans: WA : Running | 62 | AM_Online | Checkbox | 0 | 0 | 0 | invisible | RM_None
1 | 43 | General | Option 063 | 063: AIF03 Ans: WA : Finished | 63 | AM_Online | Checkbox | 0 | 0 | 0 | invisible | RM_None
1 | 43 | General | Option 064 | 064: AIF03 Ans: WA : Route open | 64 | AM_Online | Checkbox | 0 | 0 | 0 | invisible | RM_None
1 | 43 | General | Option 065 | 065: AIF03 Ans: WA : Drain open | 65 | AM_Online | Checkbox | 0 | 0 | 0 | invisible | RM_None
1 | 43 | General | Option 066 | 066: AIF03 Ans: WA : Stop pump | 66 | AM_Online | Checkbox | 0 | 0 | 0 | invisible | RM_None
1 | 43 | General | Option 067 | 067: AIF03 Ans: WA : Destination empty | 67 | AM_Online | Checkbox | 0 | 0 | 0 | invisible | RM_None
1 | 43 | General | Option 068 | 068: AIF03 Ans: WA : Destination full | 68 | AM_Online | Checkbox | 0 | 0 | 0 | invisible | RM_None
1 | 43 | General | Option 069 | 069: AIF03 Ans: WA : Open route (Passive) | 69 | AM_Online | Checkbox | 0 | 0 | 0 | invisible | RM_None
1 | 43 | General | Option 070 | 070: AIF03 Ans: WA : Pump running (Passive) | 70 | AM_Online | Checkbox | 0 | 0 | 0 | invisible | RM_None
1 | 43 | General | Option 101 | 101: NSC: Received "Finished (empty)" from WHP | 101 | AM_Online | Checkbox | 0 | 0 | 0 | invisible | RM_None
1 | 43 | General | Option 102 | 102: NSC: YPT->WT: Ready for filling wort | 102 | AM_Online | Checkbox | 0 | 0 | 0 | invisible | RM_None
1 | 43 | General | Option 103 | 103: NSC: YPT->WT: Way filling wort is open | 103 | AM_Online | Checkbox | 0 | 0 | 0 | invisible | RM_None
1 | 43 | General | Option 104 | 104: NSC: YPT->WT: Ready for yeast dosing | 104 | AM_Online | Checkbox | 0 | 0 | 0 | invisible | RM_None
1 | 43 | General | Option 105 | 105: NSC: WT->CELLAR: Open way | 105 | AM_Online | Checkbox | 0 | 0 | 0 | invisible | RM_None
1 | 43 | General | Option 106 | 106: NSC: CELLAR->WT: Way is open | 106 | AM_Online | Checkbox | 0 | 0 | 0 | invisible | RM_None
1 | 43 | General | Option 107 | 107: NSC: CELLAR->WT: Yeast Dosing ready | 107 | AM_Online | Checkbox | 0 | 0 | 0 | invisible | RM_None
1 | 43 | General | Option 108 | 108: NSC: CELLAR->WT: Cooling finished | 108 | AM_Online | Checkbox | 0 | 0 | 0 | invisible | RM_None
1 | 43 | General | Option 109 | 109: | 109 | AM_Online | Checkbox | 0 | 0 | 0 | invisible | RM_None
1 | 43 | General | Option 110 | 110: NSC: WT->WS: Open way for pushing | 110 | AM_Online | Checkbox | 0 | 0 | 0 | invisible | RM_None
1 | 43 | General | Option 111 | 111: PIF01 Command: CIP Requested | 111 | AM_Online | Checkbox | 0 | 0 | 0 | invisible | RM_None
1 | 43 | General | Option 112 | 112: PIF01 Command: Start CIP | 112 | AM_Online | Checkbox | 0 | 0 | 0 | invisible | RM_None
1 | 43 | General | Option 113 | 113: PIF01 Command: Temp Stop CIP (Seq in Hold) | 113 | AM_Online | Checkbox | 0 | 0 | 0 | invisible | RM_None
1 | 43 | General | Option 114 | 114: PIF01 Command: Finish CIP | 114 | AM_Online | Checkbox | 0 | 0 | 0 | invisible | RM_None
1 | 43 | General | Option 115 | 115: PIF01 Command: CIP Open prerun | 115 | AM_Online | Checkbox | 0 | 0 | 0 | invisible | RM_None
1 | 43 | General | Option 116 | 116: PIF01 Command: CIP Open return | 116 | AM_Online | Checkbox | 0 | 0 | 0 | invisible | RM_None
1 | 43 | General | Option 117 | 117: PIF01 Command: CIP Circulation Step | 117 | AM_Online | Checkbox | 0 | 0 | 0 | invisible | RM_None
1 | 43 | General | Option 118 | 118: PIF01 Command: CIP Start Pulsing | 118 | AM_Online | Checkbox | 0 | 0 | 0 | invisible | RM_None
1 | 43 | General | Option 119 | 119: PIF01 Command: CIP Open Drain | 119 | AM_Online | Checkbox | 0 | 0 | 0 | invisible | RM_None
1 | 43 | General | Option 120 | 120: PIF01 Command: CIP Hot Water | 120 | AM_Online | Checkbox | 0 | 0 | 0 | invisible | RM_None
1 | 43 | General | Option 121 | 121: PIF01 Command: CIP Cold Water | 121 | AM_Online | Checkbox | 0 | 0 | 0 | invisible | RM_None
1 | 43 | General | Option 122 | 122: PIF01 Command: CIP Caustic | 122 | AM_Online | Checkbox | 0 | 0 | 0 | invisible | RM_None
1 | 43 | General | Option 123 | 123: PIF01 Command: CIP Acid | 123 | AM_Online | Checkbox | 0 | 0 | 0 | invisible | RM_None
1 | 43 | General | Option 124 | 124: PIF01 Command: CIP Final Rinse | 124 | AM_Online | Checkbox | 0 | 0 | 0 | invisible | RM_None
1 | 43 | General | Option 125 | 125: PIF01 Command: CIP with sterilization | 125 | AM_Online | Checkbox | 0 | 0 | 0 | invisible | RM_None
1 | 43 | General | Option 126 | 126: PIF01 Command: CIP Transfering between objects | 126 | AM_Online | Checkbox | 0 | 0 | 0 | invisible | RM_None
1 | 43 | General | Option 127 | 127: PIF01 Command: CIP Open Outlet to next Object | 127 | AM_Online | Checkbox | 0 | 0 | 0 | invisible | RM_None
1 | 43 | General | Option 128 | 128: PIF01 Command: CIP Open Inlet from previous Object | 128 | AM_Online | Checkbox | 0 | 0 | 0 | invisible | RM_None
1 | 43 | General | Option 129 | 129: PIF01 Command: CIP Start transfer pump | 129 | AM_Online | Checkbox | 0 | 0 | 0 | invisible | RM_None
1 | 43 | General | Option 130 | 130: PIF01 Ans: CIP Confirmed | 130 | AM_Online | Checkbox | 0 | 0 | 0 | invisible | RM_None
1 | 43 | General | Option 131 | 131: PIF01 Ans: CIP Running | 131 | AM_Online | Checkbox | 0 | 0 | 0 | invisible | RM_None
1 | 43 | General | Option 132 | 132: PIF01 Ans: CIP Finished | 132 | AM_Online | Checkbox | 0 | 0 | 0 | invisible | RM_None
1 | 43 | General | Option 133 | 133: PIF01 Ans: CIP Prerun open | 133 | AM_Online | Checkbox | 0 | 0 | 0 | invisible | RM_None
1 | 43 | General | Option 134 | 134: PIF01 Ans: CIP Return open | 134 | AM_Online | Checkbox | 0 | 0 | 0 | invisible | RM_None
1 | 43 | General | Option 135 | 135: PIF01 Ans: CIP Stop Prerun pump | 135 | AM_Online | Checkbox | 0 | 0 | 0 | invisible | RM_None
1 | 43 | General | Option 136 | 136: PIF01 Ans: CIP Pulsing finished | 136 | AM_Online | Checkbox | 0 | 0 | 0 | invisible | RM_None
1 | 43 | General | Option 137 | 137: PIF01 Ans: CIP Object empty | 137 | AM_Online | Checkbox | 0 | 0 | 0 | invisible | RM_None
1 | 43 | General | Option 138 | 138: PIF01 Ans: CIP Outlet to next Object open | 138 | AM_Online | Checkbox | 0 | 0 | 0 | invisible | RM_None
1 | 43 | General | Option 139 | 139: PIF01 Ans: CIP Inlet from previous Object open | 139 | AM_Online | Checkbox | 0 | 0 | 0 | invisible | RM_None
1 | 43 | General | Option 140 | 140: PIF01 Ans: CIP Transfer Pump running | 140 | AM_Online | Checkbox | 0 | 0 | 0 | invisible | RM_None
1 | 43 | General | Option 202 | 202: Reset lock CIP not completed | 202 | AM_Global | Checkbox | 0 | 1 | 1 | Password required | RM_None
1 | 43 | OrderSelection | Option 010 | 009: i - Una cotta in questo set va al T4 o al T7 | 10 | AM_Local | Checkbox | 0 | 0 | 0 | No Password required | RM_Reporting
Note on G2: Possible entries: AM_Local (0) AM_Recipe (1) AM_MaterialParameter (2) AM_ProductParameter (3) AM_SequenceStart (4) AM_Global (5) AM_Online (6) AM_GlobalProcessVariable (7)
Note on H2: Possible entries: Checkbox (0) Option (1)
Note on L2: Possible entries: No Password required (0) Password required (1) Request text required (2) Requesttext required (2) Request text and password required (3) Requesttext and password required (3) read only (4) invisible (5)
Note on M2: Possible entries: RM_None (0) RM_Reporting (1)

## LiTSeqSupplValues
LiTSupplValues | LiT SEQ plant parameter Setpoints |  | \\BERGAMO-SV101 | \Server | (English) |  | V09.50.16449 | DB V950
Station [1] | Record Sequence [2] | Category [3] | Name [4] | Designation [5] | Number [6] | Classification [7] | Representation [8] | Gradient [20] | Value type [9] | Unit [10] | Enum group [11] | Default [12] | Lower limit [13] | Upper limit [14] | Value [17] | Precision [16] | Edit mode [15] | Report mode [19]
1 | 43 | General | Value 001 | 001: Selection Air/Oxygen | 1 | AM_Local | Enum | 1 | Setpoint and actual value | [-] | 43_Wort_Transfer_Select_WA | 0 | 0 | 0 | 0 | 1 | No Password required | RM_Reporting
1 | 43 | General | Value 002 | 002: Save value Air regulation valve | 2 | AM_Online | Float | 1 | Setpoint value | % |  | 0 | 0 | 0 | 0 | 3 | No Password required | RM_Reporting
1 | 43 | General | Value 003 | 003: Save value Oxygen regulation valve | 3 | AM_Online | Float | 1 | Setpoint value | % |  | 0 | 0 | 0 | 0 | 3 | No Password required | RM_Reporting
1 | 43 | General | Value 004 | 004: Wort Aeration Content of dissolved oxygen | 4 | AM_Local | Float | 1 | Setpoint value | ppm |  | 20 | 0 | 0 | 20 | 1 | No Password required | RM_Reporting
1 | 43 | General | Value 010 | 010: Volume to Cellar | 10 | AM_Online | Float | 1 | Actual value | hl |  | 0 | 0 | 0 | 0 | 1 | No Password required | RM_Reporting
1 | 43 | General | Value 013 | 013: Strain Number for ABER | 13 | AM_Local | Int | 1 | Setpoint value | [-] |  | 0 | 0 | 8 | 0 | 1 | No Password required | RM_Reporting
1 | 43 | General | Value 014 | 014: Theoritical Brew volume (ABER) | 14 | AM_Local | Float | 1 | Setpoint value | [-] |  | 0 | 0 | 0 | 0 | 1 | No Password required | RM_Reporting
1 | 43 | General | Value 015 | 015: Ratio = Yeast [L] / Wort [hl] | 15 | AM_Local | Float | 1 | Setpoint and actual value | [-] |  | 0 | 0 | 1.1 | 0 | 2 | No Password required | RM_Reporting
1 | 43 | General | Value 016 | 016: Old value counter from Cellar | 16 | AM_Online | Int | 1 | Setpoint and actual value | [-] |  | 0 | 0 | 0 | 0 | 1 | No Password required | RM_Reporting
1 | 43 | General | Value 017 | 017: Calculated mean Temperature to Cellar | 17 | AM_Online | Float | 1 | Actual value | °C |  | 0 | 0 | 0 | 0 | 1 | No Password required | RM_Reporting
1 | 43 | General | Value 018 | 018: k - Fermenting tank A status | 18 | AM_Online | Enum | 1 | Setpoint value | [-] | PLC Cellar - Tank Status | 0 | 0 | 0 | 0 | 1 | No Password required | RM_Reporting
1 | 43 | General | Value 019 | 019: Old value counter from Utilities | 19 | AM_Online | Int | 1 | Setpoint and actual value | [-] |  | 0 | 0 | 0 | 0 | 1 | No Password required | RM_Reporting
1 | 43 | General | Value 028 | 028: Volume batch from WHP | 28 | AM_Online | Float | 1 | Actual value | hl |  | 0 | 0 | 0 | 0 | 1 | No Password required | RM_Reporting
1 | 43 | General | Value 029 | 029: MES/SAP Tracing number | 29 | AM_Local | Int | 1 | Setpoint and actual value | [-] |  | 0 | 0 | 0 | 0 | 1 | invisible | RM_Reporting
1 | 43 | General | Value 030 | 030: Curbed flow for Yeast loop rinsing | 30 | AM_Local | Float | 1 | Setpoint value | hl/h |  | 300 | 0 | 0 | 300 | 1 | No Password required | RM_Reporting
1 | 43 | General | Value 031 | 031: Fixed SP WHP Pump if WS is in bypass | 31 | AM_Online | Float | 1 | Setpoint value | % |  | 0 | 0 | 0 | 0 | 1 | No Password required | RM_Reporting
1 | 43 | General | Value 032 | 032: Mean flow Air | 32 | AM_Online | Float | 1 | Actual value | Nl/h |  | 0 | 0 | 0 | 0 | 1 | No Password required | RM_Reporting
1 | 43 | General | Value 033 | 033: Mean flow Oxygen | 33 | AM_Online | Float | 1 | Actual value | Nl/h |  | 0 | 0 | 0 | 0 | 1 | No Password required | RM_Reporting
1 | 43 | General | Value 034 | 034: Level SP in Filling Propgator | 34 | AM_Local | Float | 1 | Setpoint value | % |  | 30 | 0 | 0 | 30 | 1 | No Password required | RM_Reporting
1 | 43 | General | Value 035 | 035: MES: Time total cooling | 35 | AM_Online | TimeSpan | 1 | Setpoint value | hh:mm:ss |  | 0 | 0 | 0 | 0 | 1 | invisible | RM_None
1 | 43 | General | Value 036 | 036: MES: Requested Propagator | 36 | AM_Online | Int | 1 | Setpoint value | [-] |  | 0 | 0 | 0 | 0 | 1 | invisible | RM_None
1 | 43 | General | Value 037 | 037: Pushout amount to rinse yeast ring | 37 | AM_Global | Float | 1 | Setpoint value | hl |  | 10 | 0 | 0 | 10 | 1 | No Password required | RM_Reporting
1 | 43 | General | Value 038 | 038: MES UTIF | 38 | AM_Online | Int | 1 | Actual value | [-] |  | 0 | 0 | 0 | 0 | 1 | read only | RM_Reporting
1 | 43 | General | Value 041 | 041: mix phase Push out | 41 | AM_Global | Float | 1 | Setpoint value | hl |  | 12 | 0 | 0 | 12 | 1 | No Password required | RM_None
1 | 43 | General | Value 042 | 042: mix phase Push in | 42 | AM_Global | Float | 1 | Setpoint value | hl |  | 2 | 0 | 0 | 2 | 1 | No Password required | RM_None
1 | 43 | General | Value 051 | 051: SeqCom for AIF01 | 51 | AM_Local | Int | 1 | Setpoint value | [-] |  | 37 | 0 | 0 | 37 | 1 | invisible | RM_None
1 | 43 | General | Value 052 | 052: SeqCom for AIF02 | 52 | AM_Local | Int | 1 | Setpoint value | [-] |  | 10 | 0 | 0 | 10 | 1 | invisible | RM_None
1 | 43 | General | Value 053 | 053: SeqCom for AIF03 | 53 | AM_Local | Int | 1 | Setpoint value | [-] |  | 12 | 0 | 0 | 12 | 1 | invisible | RM_None
1 | 43 | General | Value 054 | 054: SeqCom for AIF04 | 54 | AM_Local | Int | 1 | Setpoint value | [-] |  | 0 | 0 | 0 | 0 | 1 | invisible | RM_None
1 | 43 | General | Value 055 | 055: Man. Nr. Tank in Cellar | 55 | AM_Online | Int | 1 | Setpoint value | [-] |  | 0 | 0 | 0 | 0 | 1 | invisible | RM_None
1 | 43 | General | Value 056 | 056: Man. Seq brew in tank | 56 | AM_Online | Int | 1 | Setpoint value | [-] |  | 0 | 0 | 0 | 0 | 1 | invisible | RM_None
1 | 43 | General | Value 057 | 057: MES time total brewing | 57 | AM_Online | Int | 1 | Setpoint value | min |  | 0 | 0 | 0 | 0 | 1 | invisible | RM_None
1 | 43 | General | Value 059 | 059: BIM for Chilled water pulse | 59 | AM_Local | Int | 1 | Setpoint value | [-] |  | 363 | 0 | 0 | 363 | 1 | invisible | RM_None
1 | 43 | General | Value 060 | 060: BIM for Cold water pulse | 60 | AM_Local | Int | 1 | Setpoint value | [-] |  | 358 | 0 | 0 | 358 | 1 | invisible | RM_None
1 | 43 | General | Value 064 | 064: Tank status | 64 | AM_Online | BitMaskEnum | 1 | Setpoint value | [-] | Tankstatus | 1 | 0 | 0 | 1 | 2 | No Password required | RM_None
1 | 43 | Obj -> CIP | Value 005 | 005: CIP Short Line CCT selection | 5 | AM_Local | Enum | 1 | Setpoint value | [-] | 43_Wort_Transfer_Tank | 0 | 0 | 0 | 0 | 1 | No Password required | RM_Reporting
1 | 43 | OrderSelection | Value 007 | 007: a - Fermenting tank | 7 | AM_Local | Enum | 1 | Setpoint and actual value | [-] | 43_Wort_Transfer_Tank | 0 | 0 | 0 | 0 | 1 | No Password required | RM_Reporting
1 | 43 | OrderSelection | Value 008 | 008: e - Yeast tank | 8 | AM_Local | Enum | 1 | Setpoint and actual value | [-] | 43_Wort_Yeast_Tank | 0 | 0 | 0 | 0 | 1 | No Password required | RM_Reporting
1 | 43 | OrderSelection | Value 009 | 009: f - Yeast pitching volume | 9 | AM_Local | Float | 1 | Setpoint value | l |  | 0 | 0 | 0 | 0 | 1 | No Password required | RM_Reporting
1 | 43 | OrderSelection | Value 011 | 011: g - Yeast Food Quantity | 11 | AM_Local | Float | 1 | Setpoint value | l |  | 0 | 0 | 30 | 0 | 1 | No Password required | RM_Reporting
1 | 43 | OrderSelection | Value 012 | 012: h - Count of Brews for Pitching | 12 | AM_Local | Int | 1 | Setpoint value | [-] |  | 0 | 0 | 0 | 0 | 1 | No Password required | RM_Reporting
1 | 43 | from Cellar | Value 006 | 006: b - Fermenting volume A | 6 | AM_Local | Float | 1 | Setpoint value | hl |  | 0 | 0 | 0 | 0 | 1 | No Password required | RM_Reporting
1 | 43 | from Cellar | Value 020 | 020: Propagator T32.04.01 requests wort (if 799) | 20 | AM_Online | Float | 1 | Setpoint value | hl |  | 0 | 0 | 0 | 0 | 1 | No Password required | RM_Reporting
1 | 43 | from Cellar | Value 021 | 021: SP to Propagator T32.04.01 (799) | 21 | AM_Online | Float | 1 | Setpoint value | hl |  | 0 | 0 | 0 | 0 | 1 | No Password required | RM_Reporting
1 | 43 | from Cellar | Value 022 | 022: Total amount of ZnSO4 dosed | 22 | AM_Online | Float | 1 | Setpoint value | hl |  | 0 | 0 | 0 | 0 | 1 | No Password required | RM_Reporting
1 | 43 | from Cellar | Value 023 | 023: SP dinamico dosaggio lievito L2 (aber) | 23 | AM_Online | Float | 1 | Setpoint value | l |  | 0 | 0 | 0 | 0 | 1 | No Password required | RM_Reporting
1 | 43 | from Cellar | Value 024 | 024: Number of propagation tank in filling | 24 | AM_Online | Int | 1 | Setpoint value | [-] |  | 0 | 0 | 0 | 0 | 1 | No Password required | RM_Reporting
1 | 43 | from Cellar | Value 025 | 025: Number Fermentation tank in cooling | 25 | AM_Online | Int | 1 | Setpoint value | [-] |  | 0 | 0 | 0 | 0 | 1 | No Password required | RM_Reporting
1 | 43 | from Cellar | Value 026 | 026: Average quality value of yeast for each 50lt ABER Wort | 26 | AM_Online | Float | 1 | Setpoint value | hl |  | 0 | 0 | 0 | 0 | 1 | No Password required | RM_Reporting
1 | 43 | from Cellar | Value 027 | 027: Amount of filling propagation tank (HL) | 27 | AM_Online | Float | 1 | Setpoint value | hl |  | 0 | 0 | 0 | 0 | 1 | No Password required | RM_Reporting
1 | 43 | from Cellar | Value 039 | 039: PushVolume from BH To FST Plate | 39 | AM_Online | Float | 1 | Setpoint value | hl |  | 0 | 0 | 0 | 0 | 1 | No Password required | RM_None
1 | 43 | from Cellar | Value 040 | 040: Push Volume From FST Plate to Tank | 40 | AM_Online | Float | 1 | Setpoint value | hl |  | 0 | 0 | 0 | 0 | 1 | No Password required | RM_None
Note on G2: Possible entries: AM_Local (0) AM_Recipe (1) AM_MaterialParameter (2) AM_ProductParameter (3) AM_SequenceStart (4) AM_Global (5) AM_Online (6) AM_GlobalProcessVariable (7)
Note on H2: Possible entries: UInt (19) Int (3) Float (5) String (8) ITPPointer (9) Enum (65539) BitMaskEnum (131091) TimeStamp (65555) TimeSpan (262163) BinB (8209) Boolean (11) ObjectPointer (65545) CommandID (131075) TransactionID (262147) OperationMode (524291) OperationState (1048579) DeviceState (2097155) Unit (4194307) UBound (65541) LBound (131077) None (0)
Note on J2: Possible entries: Setpoint value (0) Setpoint (0) Actual value (1) Process value (1) Setpoint and actual value (2) Combi Value (2)
Note on R2: Possible entries: No Password required (0) Password required (1) Request text required (2) Requesttext required (2) Request text and password required (3) Requesttext and password required (3) read only (4) invisible (5)
Note on S2: Possible entries: RM_None (0) RM_Reporting (1)

## LiTSeqSupplFunctions
LiTSupplFunctions | LiT SEQ plant parameter Functions |  | \\BERGAMO-SV101 | \Server | (English) |  | V09.50.16449 | DB V950
Station [1] | Record Sequence [2] | Function No. [3] | Category [4] | Name [5] | Designation [6] | Classification [7] | Unit [8] | Type [9] | Lower limit [10] | Upper limit [11] | Default [12] | Source [13] | P1 [14] | Delay [15] | Totaling [16] | Increment [17] | Hysteresis [18] | Precision [19] | CNTTYPE [20] | Value [22] | Edit mode [21] | Report mode [24]
1 | 43 | 1 | General | Function 01 | 01: SeqRunTime | AM_Online | sec | Time | 0 | 0 | 0 | False | forward | 0 | No | 0 | 0 | 1 | Pulse | 0 | read only | RM_Reporting
1 | 43 | 2 | General | Function 02 | 02: Reclean Time | AM_Online | sec | Time | 0 | 0 | 0 | False | forward | 0 | No | 0 | 0 | 1 | Pulse | 0 | invisible | RM_Reporting
1 | 43 | 3 | General | Function 03 | 03: Delay EM alarms | AM_Online | sec | Time | 0 | 0 | 5 | False | forward | 0 | No | 0 | 0 | 3 | Pulse | 5 | No Password required | RM_Reporting
1 | 43 | 4 | General | Function 04 | 04: Minimum flow for cooling | AM_Global | hl | Limit value | 0 | 1500 | 50 | [SEQ(SEQ_043)].CurrentStep(Function[4].Actual) | Upper limit | 0 | No | 0 | 5 | 1 | Pulse | 50 | No Password required | RM_Reporting
1 | 43 | 5 | General | Function 05 | 05: Watchdog Cellar communication | AM_Global | sec | Time | 0 | 0 | 15 | False | forward | 0 | No | 0 | 0 | 1 | Pulse | 15 | read only | RM_Reporting
1 | 43 | 6 | General | Function 06 | 06: Watchdog Utilities communication | AM_Global | sec | Time | 0 | 0 | 15 | False | forward | 0 | No | 0 | 0 | 1 | Pulse | 15 | read only | RM_None
1 | 43 | 7 | General | Function 07 | 07: Trigger DBCOM | AM_Global | sec | Time | 0 | 0 | 3 | False | forward | 0 | No | 0 | 0 | 1 | Pulse | 3 | invisible | RM_None
1 | 43 | 8 | General | Function 08 | 08: Opening valve to cellar | AM_Local | % | Limit value | 0 | 0 | 0 | PV08_03_01.sSetpoint | Upper limit | 0 | No | 0 | 0 | 1 | Pulse | 0 | No Password required | RM_Reporting
1 | 43 | 9 | General | Function 09 | 09: Max pressure on line | AM_Local | bar | Limit value | 0 | 0 | 3.3 | PT08_03_01.sActualValue | Upper limit | 10 | No | 0 | 0.1 | 1 | Pulse | 3.3 | No Password required | RM_Reporting
1 | 43 | 10 | General | Function 10 | 10: from Cellar: Yeast dosing amount | AM_Online | l | Counter | 0 | 0 | 0 | False | forward | 0 | No | 0 | 0 | 1 | Pulse | 0 | No Password required | RM_Reporting
1 | 43 | 11 | General | Function 11 | 11: Min opening Cold water valve | AM_Local | % | Limit value | 0 | 0 | 5 | TV08_02_01.sSetpoint | Upper limit | 0 | No | 0 | 0 | 1 | Pulse | 5 | No Password required | RM_None
1 | 43 | 12 | General | Function 12 | 12: Min opening Ice water valve | AM_Local | % | Limit value | 0 | 0 | 5 | TV96_01_09.sSetpoint | Upper limit | 0 | No | 0 | 0 | 1 | Pulse | 5 | No Password required | RM_None
1 | 43 | 13 | General | Function 13 | 13: Min level stripper to enable pulse control | AM_Global | % | Limit value | 0 | 0 | 10 | 01_POLY_25.sY_Float | Upper limit | 3 | No | 0 | 1 | 1 | Pulse | 10 | No Password required | RM_None
1 | 43 | 37 | General | Function 37 | 37: Delay AIF01 alarm | AM_Global | sec | Time | 0 | 0 | 15 | False | forward | 0 | No | 0 | 0 | 1 | Pulse | 15 | invisible | RM_Reporting
1 | 43 | 38 | General | Function 38 | 38: Delay AIF02 alarm | AM_Global | sec | Time | 0 | 0 | 15 | False | forward | 0 | No | 0 | 0 | 1 | Pulse | 15 | invisible | RM_Reporting
1 | 43 | 39 | General | Function 39 | 39: Delay AIF03 alarm | AM_Global | sec | Time | 0 | 0 | 15 | False | forward | 0 | No | 0 | 0 | 1 | Pulse | 15 | invisible | RM_Reporting
1 | 43 | 40 | General | Function 40 | 40: Delay AIF04 alarm | AM_Global | sec | Time | 0 | 0 | 15 | False | forward | 0 | No | 0 | 0 | 1 | Pulse | 15 | invisible | RM_Reporting
1 | 43 | 41 | General | Function 41 | 41: Delay Cellar alarm | AM_Global | sec | Time | 0 | 0 | 30 | False | forward | 0 | No | 0 | 0 | 1 | Pulse | 30 | invisible | RM_None
Note on G2: Possible entries: AM_Local (0) AM_Recipe (1) AM_MaterialParameter (2) AM_ProductParameter (3) AM_SequenceStart (4) AM_Global (5) AM_Online (6) AM_GlobalProcessVariable (7)
Note on I2: Possible entries: Not Used (-1) Time (0) Counter (1) Limit value (2) Limit (2)
Note on N2: Entries depend on other column: Type = Time(0) forward (0) backward (1) Type = Counter(1) forward (0) backward (1) Type = Limit value(2) Lower limit (0) Lower bound (0) Upper limit (1) Upper bound (1)
Note on P2: Possible entries: No (0) Yes (1)
Note on T2: Possible entries: Pulse (0) Impulse (0) Differential ++ (1) Edge counter (2) Integral [xx / h] (3) Differential -- (5) Integral [xx / min] (7)
Note on V2: Possible entries: No Password required (0) Password required (1) Request text required (2) Requesttext required (2) Request text and password required (3) Requesttext and password required (3) read only (4) invisible (5)
Note on W2: Possible entries: RM_None (0) RM_Reporting (1)