## LiTSeqProfileParam
LiTProfileParam | LiT SEQ step functions |  | \\BERGAMO-SV101 | \Server | (English) |  | V09.50.16449 | DB V950
Profile - Station [1] | Record Profile - Sequence [2] | Profile - Name [3] | VCM - Number [4] | VCM - Name [5] | VCM - Designation [6] | Category [21] | Type [8] | Default [12] | Lower limit [9] | Upper limit [10] | Unit [7] | Source object [11] | Parameter1 [13] | Delay [14] | Summation [15] | Increment [16] | Hysteresis [17] | Counter type [18] | Precision [19] | Input mode [22] | Report mode [23]
1 | 48 | 01 Production | 1 | Time 1 | Time 1 | 0 *=* General | Time | 0 | 0 | 0 | sec | False | forward | 0 | 0 | 0 | 0 | 1 | 1 | EM_Standard | RM_Reporting
1 | 48 | 01 Production | 2 | Time 2 | Time 2 | 0 *=* General | Time | 0 | 0 | 0 | sec | False | forward | 0 | 0 | 0 | 0 | 1 | 1 | EM_Standard | RM_Reporting
1 | 48 | 01 Production | 3 | Time 3 | Time 3 | 0 *=* General | Time | 0 | 0 | 0 | sec | False | forward | 0 | 0 | 0 | 0 | 1 | 1 | EM_Standard | RM_Reporting
1 | 48 | 01 Production | 4 | Flow oxygen | Flow oxygen | 0 *=* General | Limit value | 0 | 0 | 0 | Nl/h | FTV08_08_02.sActualValue | Lower limit | 0 | 0 | 0 | 0 | 1 | 1 | EM_Standard | RM_Reporting
1 | 48 | 01 Production | 5 | Flow air | Flow air | 0 *=* General | Limit value | 0 | 0 | 0 | Nl/h | FTV08_08_01.sActualValue | Lower limit | 0 | 0 | 0 | 0 | 1 | 1 | EM_Standard | RM_Reporting
1 | 48 | 01 Production | 6 | Wort flow | Wort flow | 0 *=* General | Limit value | 0 | 0 | 0 | hl/h | FT08_06_01.sActualValue | Upper limit | 0 | 0 | 0 | 0 | 1 | 1 | EM_Standard | RM_Reporting
1 | 48 | 01 Production | 7 | Wort amount | Wort amount | 0 *=* General | Counter | 0 | 0 | 0 | hl | E300.2 | forward | 0 | 0 | 0.5 | 0 | 0 | 1 | EM_Standard | RM_Reporting
1 | 48 | 02 CIP | 1 | Time 01 | Time 01 | 0 *=* General | Time | 0 | 0 | 0 | sec | False | forward | 0 | 0 | 0 | 0 | 1 | 1 | EM_Standard | RM_Reporting
1 | 48 | 02 CIP | 2 | Time 02 | Time 02 | 0 *=* General | Time | 0 | 0 | 0 | sec | False | forward | 0 | 0 | 0 | 0 | 1 | 1 | EM_Standard | RM_Reporting
1 | 48 | 02 CIP | 3 | Time 03 | Time 03 | 0 *=* General | Time | 0 | 0 | 0 | sec | False | forward | 0 | 0 | 0 | 0 | 1 | 1 | EM_Standard | RM_Reporting
Note on H2: Possible entries: Not Used (-1) Time (0) Counter (1) Limit value (2) Limit (2)
Note on N2: Entries depend on other column: Type = Time(0) forward (0) backward (1) Type = Counter(1) forward (0) backward (1) Type = Limit value(2) Lower limit (0) Lower bound (0) Upper limit (1) Upper bound (1)
Note on U2: Possible entries: EM_Standard (0) EM_Password (1) EM_Response (2) EM_Password_Response (3) EM_Readonly (4) EM_Invisible (5)
Note on V2: Possible entries: RM_None (0) RM_Reporting (1)

## LiTSeqStepValueProfile
LiTStepValueProfileParam | LiT SEQ step setpoints |  | \\BERGAMO-SV101 | \Server | (English) |  | V09.50.16449 | DB V950
Profile - Station [1] | Record Profile - Sequence [2] | Profile - Name [3] | Number [4] | Name [5] | Designation [6] | Category [15] | Type [8] | Enum group [12] | Default [13] | Lower limit [9] | Upper limit [10] | Unit [7] | Precision [11] | Input mode [16] | Report mode [17]
1 | 48 | 01 Production | 1 | Mode | Mode | 0 *=* General | Bit | 47_Wort aeration_Mode | 0 | 0 | 0 | [-] | 1 | EM_Standard | RM_Reporting
1 | 48 | 01 Production | 2 | Regulation valve oxygen | Regulation valve oxygen | 0 *=* General | Float |  | 0 | 0 | 0 | % | 1 | EM_Standard | RM_Reporting
1 | 48 | 01 Production | 3 | Regulation valve air | Regulation valve air | 0 *=* General | Float |  | 0 | 0 | 0 | % | 1 | EM_Standard | RM_Reporting
1 | 48 | 01 Production | 4 | Air flow SP to Sierra | Air flow SP to Sierra | 0 *=* General | Float |  | 0 | 0 | 0 | Nl/h | 1 | EM_Standard | RM_Reporting
1 | 48 | 01 Production | 5 | Oxygen flow SP to Sierra | Oxygen flow SP to Sierra | 0 *=* General | Float |  | 0 | 0 | 0 | Nl/h | 1 | EM_Standard | RM_Reporting
1 | 48 | 02 CIP | 1 | Mode | Mode | 0 *=* General | Bit | 47_Wort aeration_Mode | 0 | 0 | 0 | [-] | 1 | EM_Standard | RM_Reporting
Note on H2: Possible entries: Integer (1) Float (2) Enum (3) Bit (4) Time (5)
Note on O2: Possible entries: EM_Standard (0) EM_Password (1) EM_Response (2) EM_Password_Response (3) EM_Readonly (4) EM_Invisible (5)
Note on P2: Possible entries: RM_None (0) RM_Reporting (1)

## LiTSeqSupplOptions
LiTSupplOptions | LiT SEQ plant parameter Options |  | \\BERGAMO-SV101 | \Server | (English) |  | V09.50.16449 | DB V950
SEQ Station [1] | SEQ Record [2] | Category [3] | Name [4] | Designation [5] | Option Number [6] | Classification [7] | Representation [8] | Option group [9] | Default [10] | Value [12] | Edit mode [11] | Report mode [14]
1 | 48 | General | Option 111 | 111: PIF01 Command: CIP Requested | 111 | AM_Online | Checkbox | 0 | 0 | 0 | invisible | RM_None
1 | 48 | General | Option 112 | 112: PIF01 Command: Start CIP | 112 | AM_Online | Checkbox | 0 | 0 | 0 | invisible | RM_None
1 | 48 | General | Option 113 | 113: PIF01 Command: Temp Stop CIP (Seq in Hold) | 113 | AM_Online | Checkbox | 0 | 0 | 0 | invisible | RM_None
1 | 48 | General | Option 114 | 114: PIF01 Command: Finish CIP | 114 | AM_Online | Checkbox | 0 | 0 | 0 | invisible | RM_None
1 | 48 | General | Option 115 | 115: PIF01 Command: CIP Open prerun | 115 | AM_Online | Checkbox | 0 | 0 | 0 | invisible | RM_None
1 | 48 | General | Option 116 | 116: PIF01 Command: CIP Open return | 116 | AM_Online | Checkbox | 0 | 0 | 0 | invisible | RM_None
1 | 48 | General | Option 117 | 117: PIF01 Command: CIP Circulation Step | 117 | AM_Online | Checkbox | 0 | 0 | 0 | invisible | RM_None
1 | 48 | General | Option 118 | 118: PIF01 Command: CIP Start Pulsing | 118 | AM_Online | Checkbox | 0 | 0 | 0 | invisible | RM_None
1 | 48 | General | Option 119 | 119: PIF01 Command: CIP Open Drain | 119 | AM_Online | Checkbox | 0 | 0 | 0 | invisible | RM_None
1 | 48 | General | Option 120 | 120: PIF01 Command: CIP Hot Water | 120 | AM_Online | Checkbox | 0 | 0 | 0 | invisible | RM_None
1 | 48 | General | Option 121 | 121: PIF01 Command: CIP Cold Water | 121 | AM_Online | Checkbox | 0 | 0 | 0 | invisible | RM_None
1 | 48 | General | Option 122 | 122: PIF01 Command: CIP Caustic | 122 | AM_Online | Checkbox | 0 | 0 | 0 | invisible | RM_None
1 | 48 | General | Option 123 | 123: PIF01 Command: CIP Acid | 123 | AM_Online | Checkbox | 0 | 0 | 0 | invisible | RM_None
1 | 48 | General | Option 124 | 124: PIF01 Command: CIP Desi | 124 | AM_Online | Checkbox | 0 | 0 | 0 | invisible | RM_None
1 | 48 | General | Option 125 | 125: PIF01 Command: CIP with sterilization | 125 | AM_Online | Checkbox | 0 | 0 | 0 | invisible | RM_None
1 | 48 | General | Option 126 | 126: PIF01 Command: CIP Recovered Water | 126 | AM_Online | Checkbox | 0 | 0 | 0 | invisible | RM_None
1 | 48 | General | Option 127 | 127: PIF01 Command: CIP Open Outlet to next Object | 127 | AM_Online | Checkbox | 0 | 0 | 0 | invisible | RM_None
1 | 48 | General | Option 128 | 128: PIF01 Command: CIP Open Inlet from previous Object | 128 | AM_Online | Checkbox | 0 | 0 | 0 | invisible | RM_None
1 | 48 | General | Option 129 | 129: PIF01 Command: CIP Start transfer pump | 129 | AM_Online | Checkbox | 0 | 0 | 0 | invisible | RM_None
1 | 48 | General | Option 130 | 130: PIF01 Ans: CIP Confirmed | 130 | AM_Online | Checkbox | 0 | 0 | 0 | invisible | RM_None
1 | 48 | General | Option 131 | 131: PIF01 Ans: CIP Running | 131 | AM_Online | Checkbox | 0 | 0 | 0 | invisible | RM_None
1 | 48 | General | Option 132 | 132: PIF01 Ans: CIP Finished | 132 | AM_Online | Checkbox | 0 | 0 | 0 | invisible | RM_None
1 | 48 | General | Option 133 | 133: PIF01 Ans: CIP Prerun open | 133 | AM_Online | Checkbox | 0 | 0 | 0 | invisible | RM_None
1 | 48 | General | Option 134 | 134: PIF01 Ans: CIP Return open | 134 | AM_Online | Checkbox | 0 | 0 | 0 | invisible | RM_None
1 | 48 | General | Option 135 | 135: PIF01 Ans: CIP Stop Prerun pump | 135 | AM_Online | Checkbox | 0 | 0 | 0 | invisible | RM_None
1 | 48 | General | Option 136 | 136: PIF01 Ans: CIP Pulsing finished | 136 | AM_Online | Checkbox | 0 | 0 | 0 | invisible | RM_None
1 | 48 | General | Option 137 | 137: PIF01 Ans: CIP Object empty | 137 | AM_Online | Checkbox | 0 | 0 | 0 | invisible | RM_None
1 | 48 | General | Option 138 | 138: PIF01 Ans: CIP Outlet to next Object open | 138 | AM_Online | Checkbox | 0 | 0 | 0 | invisible | RM_None
1 | 48 | General | Option 139 | 139: PIF01 Ans: CIP Inlet from previous Object open | 139 | AM_Online | Checkbox | 0 | 0 | 0 | invisible | RM_None
1 | 48 | General | Option 140 | 140: PIF01 Ans: CIP Transfer Pump running | 140 | AM_Online | Checkbox | 0 | 0 | 0 | invisible | RM_None
1 | 48 | General | Option 141 | 141: PIF02 Answer to WT: Request Confirmed | 141 | AM_Online | Checkbox | 0 | 0 | 0 | invisible | RM_None
1 | 48 | General | Option 142 | 142: PIF02 Answer to WT: Running | 142 | AM_Online | Checkbox | 0 | 0 | 0 | invisible | RM_None
1 | 48 | General | Option 143 | 143: PIF02 Answer to WT: Finished | 143 | AM_Online | Checkbox | 0 | 0 | 0 | invisible | RM_None
1 | 48 | General | Option 144 | 144: PIF02 Answer to WT: Route open | 144 | AM_Online | Checkbox | 0 | 0 | 0 | invisible | RM_None
1 | 48 | General | Option 145 | 145: PIF02 Answer to WT: Drain open | 145 | AM_Online | Checkbox | 0 | 0 | 0 | invisible | RM_None
1 | 48 | General | Option 146 | 146: PIF02 Answer to WT: Stop pump | 146 | AM_Online | Checkbox | 0 | 0 | 0 | invisible | RM_None
1 | 48 | General | Option 149 | 149: PIF02 Answer to WT: Open route (Passive) | 149 | AM_Online | Checkbox | 0 | 0 | 0 | invisible | RM_None
1 | 48 | General | Option 150 | 150: PIF02 Answer to WT: Pump running (Passive) | 150 | AM_Online | Checkbox | 0 | 0 | 0 | invisible | RM_None
1 | 48 | General | Option 151 | 151: PIF02 Command from WT: Ready for | 151 | AM_Online | Checkbox | 0 | 0 | 0 | invisible | RM_None
1 | 48 | General | Option 152 | 152: PIF02 Command from WT: Start | 152 | AM_Online | Checkbox | 0 | 0 | 0 | invisible | RM_None
1 | 48 | General | Option 153 | 153: PIF02 Command from WT: Request end (Active) | 153 | AM_Online | Checkbox | 0 | 0 | 0 | invisible | RM_None
1 | 48 | General | Option 154 | 154: PIF02 Command from WT: Open route (Active) | 154 | AM_Online | Checkbox | 0 | 0 | 0 | invisible | RM_None
1 | 48 | General | Option 155 | 155: PIF02 Command from WT: Pump running (Active) | 155 | AM_Online | Checkbox | 0 | 0 | 0 | invisible | RM_None
1 | 48 | General | Option 156 | 156: PIF02 Command from WT: Source empty | 156 | AM_Online | Checkbox | 0 | 0 | 0 | invisible | RM_None
1 | 48 | General | Option 157 | 157: PIF02 Command from WT: Finished (Passive) | 157 | AM_Online | Checkbox | 0 | 0 | 0 | invisible | RM_None
1 | 48 | General | Option 158 | 158: PIF02 Command from WT: Route open (Passive) | 158 | AM_Online | Checkbox | 0 | 0 | 0 | invisible | RM_None
1 | 48 | General | Option 159 | 159: PIF02 Command from WT: Stop pump (Passive) | 159 | AM_Online | Checkbox | 0 | 0 | 0 | invisible | RM_None
1 | 48 | General | Option 202 | 202: Reset lock CIP not completed | 202 | AM_Global | Checkbox | 0 | 1 | 1 | Password required | RM_None
1 | 48 | Selection | Option 001 | 001:Air | 1 | AM_Local | Option | 1 | 1 | 1 | read only | RM_None
1 | 48 | Selection | Option 002 | 002:Oxygen | 2 | AM_Local | Option | 1 | 0 | 0 | read only | RM_None
Note on G2: Possible entries: AM_Local (0) AM_Recipe (1) AM_MaterialParameter (2) AM_ProductParameter (3) AM_SequenceStart (4) AM_Global (5) AM_Online (6) AM_GlobalProcessVariable (7)
Note on H2: Possible entries: Checkbox (0) Option (1)
Note on L2: Possible entries: No Password required (0) Password required (1) Request text required (2) Requesttext required (2) Request text and password required (3) Requesttext and password required (3) read only (4) invisible (5)
Note on M2: Possible entries: RM_None (0) RM_Reporting (1)

## LiTSeqSupplValues
LiTSupplValues | LiT SEQ plant parameter Setpoints |  | \\BERGAMO-SV101 | \Server | (English) |  | V09.50.16449 | DB V950
Station [1] | Record Sequence [2] | Category [3] | Name [4] | Designation [5] | Number [6] | Classification [7] | Representation [8] | Gradient [20] | Value type [9] | Unit [10] | Enum group [11] | Default [12] | Lower limit [13] | Upper limit [14] | Value [17] | Precision [16] | Edit mode [15] | Report mode [19]
1 | 48 | General | Value 001 | 001: Dummy | 1 | AM_Online | Int | 1 | Setpoint value | [-] |  | 0 | 0 | 0 | 0 | 1 | invisible | RM_None
1 | 48 | General | Value 002 | 002: Content of dissolved oxygen | 2 | AM_Local | Float | 1 | Setpoint value | ppm |  | 0 | 0 | 0 | 0 | 1 | read only | RM_None
1 | 48 | General | Value 010 | 010: Mean air flow by volume | 10 | AM_Online | Float | 1 | Actual value | Nl/h |  | 0 | 0 | 0 | 0 | 1 | No Password required | RM_Reporting
1 | 48 | General | Value 011 | 011: Mean oxygen flow by volume | 11 | AM_Online | Float | 1 | Actual value | Nl/h |  | 0 | 0 | 0 | 0 | 1 | No Password required | RM_Reporting
1 | 48 | General | Value 051 | 051: SeqCom for AIF01 | 51 | AM_Online | Int | 1 | Setpoint value | [-] |  | 0 | 0 | 0 | 0 | 1 | invisible | RM_None
1 | 48 | General | Value 052 | 052: SeqCom for AIF02 | 52 | AM_Online | Int | 1 | Setpoint value | [-] |  | 0 | 0 | 0 | 0 | 1 | invisible | RM_None
1 | 48 | General | Value 053 | 053: SeqCom for AIF03 | 53 | AM_Online | Int | 1 | Setpoint value | [-] |  | 0 | 0 | 0 | 0 | 1 | invisible | RM_None
1 | 48 | General | Value 054 | 054: SeqCom for AIF04 | 54 | AM_Online | Int | 1 | Setpoint value | [-] |  | 0 | 0 | 0 | 0 | 1 | invisible | RM_None
1 | 48 | General | Value 063 | 063: Material | 63 | AM_Local | Enum | 1 | Setpoint value | [-] | SAP 05 Oxygen | 0 | 0 | 0 | 0 | 1 | read only | RM_Reporting
1 | 48 | General | Value 064 | 064: Tank status | 64 | AM_Online | BitMaskEnum | 1 | Setpoint value | [-] | Tankstatus | 1 | 0 | 0 | 1 | 2 | No Password required | RM_None
Note on G2: Possible entries: AM_Local (0) AM_Recipe (1) AM_MaterialParameter (2) AM_ProductParameter (3) AM_SequenceStart (4) AM_Global (5) AM_Online (6) AM_GlobalProcessVariable (7)
Note on H2: Possible entries: UInt (19) Int (3) Float (5) String (8) ITPPointer (9) Enum (65539) BitMaskEnum (131091) TimeStamp (65555) TimeSpan (262163) BinB (8209) Boolean (11) ObjectPointer (65545) CommandID (131075) TransactionID (262147) OperationMode (524291) OperationState (1048579) DeviceState (2097155) Unit (4194307) UBound (65541) LBound (131077) None (0)
Note on J2: Possible entries: Setpoint value (0) Setpoint (0) Actual value (1) Process value (1) Setpoint and actual value (2) Combi Value (2)
Note on R2: Possible entries: No Password required (0) Password required (1) Request text required (2) Requesttext required (2) Request text and password required (3) Requesttext and password required (3) read only (4) invisible (5)
Note on S2: Possible entries: RM_None (0) RM_Reporting (1)

## LiTSeqSupplFunctions
LiTSupplFunctions | LiT SEQ plant parameter Functions |  | \\BERGAMO-SV101 | \Server | (English) |  | V09.50.16449 | DB V950
Station [1] | Record Sequence [2] | Function No. [3] | Category [4] | Name [5] | Designation [6] | Classification [7] | Unit [8] | Type [9] | Lower limit [10] | Upper limit [11] | Default [12] | Source [13] | P1 [14] | Delay [15] | Totaling [16] | Increment [17] | Hysteresis [18] | Precision [19] | CNTTYPE [20] | Value [22] | Edit mode [21] | Report mode [24]
1 | 48 | 1 | General | Function 01 | 01: SeqRunTime | AM_Online | sec | Time | 0 | 0 | 0 | False | forward | 0 | No | 0 | 0 | 2 | Pulse | 0 | read only | RM_Reporting
1 | 48 | 2 | General | Function 02 | 02: Reclean Time | AM_Online | sec | Time | 0 | 0 | 0 | False | forward | 0 | No | 0 | 0 | 1 | Pulse | 0 | invisible | RM_Reporting
1 | 48 | 3 | General | Function 03 | 03: Delay EM alarms | AM_Online | sec | Time | 0 | 0 | 5 | False | forward | 0 | No | 0 | 0 | 3 | Pulse | 5 | No Password required | RM_Reporting
Note on G2: Possible entries: AM_Local (0) AM_Recipe (1) AM_MaterialParameter (2) AM_ProductParameter (3) AM_SequenceStart (4) AM_Global (5) AM_Online (6) AM_GlobalProcessVariable (7)
Note on I2: Possible entries: Not Used (-1) Time (0) Counter (1) Limit value (2) Limit (2)
Note on N2: Entries depend on other column: Type = Time(0) forward (0) backward (1) Type = Counter(1) forward (0) backward (1) Type = Limit value(2) Lower limit (0) Lower bound (0) Upper limit (1) Upper bound (1)
Note on P2: Possible entries: No (0) Yes (1)
Note on T2: Possible entries: Pulse (0) Impulse (0) Differential ++ (1) Edge counter (2) Integral [xx / h] (3) Differential -- (5) Integral [xx / min] (7)
Note on V2: Possible entries: No Password required (0) Password required (1) Request text required (2) Requesttext required (2) Request text and password required (3) Requesttext and password required (3) read only (4) invisible (5)
Note on W2: Possible entries: RM_None (0) RM_Reporting (1)