## LiTSeqProfileParam
LiTProfileParam | LiT SEQ step functions |  | \\BERGAMO-SV101 | \Server | (English) |  | V09.50.16449 | DB V950
Profile - Station [1] | Record Profile - Sequence [2] | Profile - Name [3] | VCM - Number [4] | VCM - Name [5] | VCM - Designation [6] | Category [21] | Type [8] | Default [12] | Lower limit [9] | Upper limit [10] | Unit [7] | Source object [11] | Parameter1 [13] | Delay [14] | Summation [15] | Increment [16] | Hysteresis [17] | Counter type [18] | Precision [19] | Input mode [22] | Report mode [23]
1 | 18 | 01 Production | 1 | Time 1 | Time 1 | 0 *=* General | Time | 0 | 0 | 0 | sec | False | forward | 0 | 0 | 0 | 0 | 1 | 1 | EM_Standard | RM_Reporting
1 | 18 | 01 Production | 2 | Time 2 | Time 2 | 0 *=* General | Time | 0 | 0 | 0 | sec | False | forward | 0 | 0 | 0 | 0 | 1 | 1 | EM_Standard | RM_Reporting
1 | 18 | 01 Production | 3 | Time 3 | Time 3 | 0 *=* General | Time | 0 | 0 | 0 | sec | False | forward | 0 | 0 | 0 | 0 | 1 | 1 | EM_Standard | RM_Reporting
1 | 18 | 01 Production | 4 | Level | Level | 0 *=* General | Limit value | 0 | 0 | 0 | % | 01_POLY_05.sY_Float | Upper limit | 0 | 0 | 0 | 1 | 1 | 1 | EM_Standard | RM_Reporting
1 | 18 | 01 Production | 5 | Temp Mash Tun | Temp Mash Tun | 0 *=* General | Limit value | 0 | 0 | 0 | °C | TT04_13_03.sActualValue | Upper limit | 0 | 0 | 0 | 0.2 | 1 | 1 | EM_Standard | RM_Reporting
1 | 18 | 01 Production | 6 | Mash Water Temp | Mash Water Temp | 0 *=* General | Limit value | 0 | 0 | 0 | °C | TT04_01_01.sActualValue | Upper limit | 0 | 0 | 0 | 0.2 | 1 | 1 | EM_Standard | RM_Reporting
1 | 18 | 01 Production | 7 | Mash Water Flow | Mash Water Flow | 0 *=* General | Limit value | 0 | 0 | 0 | hl/h | FT04_01_02.sActualValue | Upper limit | 0 | 0 | 0 | 2 | 1 | 1 | EM_Standard | RM_Reporting
1 | 18 | 01 Production | 8 | Mash Water Amount | Mash Water Amount | 0 *=* General | Counter | 0 | 0 | 0 | hl | E404.4 | forward | 0 | 0 | 1 | 0 | 0 | 1 | EM_Standard | RM_Reporting
1 | 18 | 01 Production | 9 | Rinsing volume | Rinsing volume | 0 *=* General | Counter | 0 | 0 | 0 | hl | E4.3 | forward | 0 | 0 | 0.5 | 0 | 0 | 1 | EM_Standard | RM_Reporting
1 | 18 | 02 CIP | 1 | Time 01 | Time 01 | 0 *=* General | Time | 0 | 0 | 0 | sec | False | forward | 0 | 0 | 0 | 0 | 1 | 1 | EM_Standard | RM_Reporting
1 | 18 | 02 CIP | 2 | Time 02 | Time 02 | 0 *=* General | Time | 0 | 0 | 0 | sec | False | forward | 0 | 0 | 0 | 0 | 1 | 1 | EM_Standard | RM_Reporting
1 | 18 | 02 CIP | 3 | Time 03 | Time 03 | 0 *=* General | Time | 0 | 0 | 0 | sec | False | forward | 0 | 0 | 0 | 0 | 1 | 1 | EM_Standard | RM_Reporting
1 | 18 | 02 CIP | 4 | VCM_04 | VCM_04 | 0 *=* General | Time | 0 | 0 | 0 | sec | False | forward | 0 | 0 | 0 | 0 | 1 | 1 | EM_Invisible | RM_None
1 | 18 | 02 CIP | 5 | VCM_05 | VCM_05 | 0 *=* General | Time | 0 | 0 | 0 | sec | False | forward | 0 | 0 | 0 | 0 | 1 | 1 | EM_Invisible | RM_None
1 | 18 | 02 CIP | 6 | VCM_06 | VCM_06 | 0 *=* General | Time | 0 | 0 | 0 | sec | False | forward | 0 | 0 | 0 | 0 | 1 | 1 | EM_Invisible | RM_None
1 | 18 | 02 CIP | 7 | VCM_07 | VCM_07 | 0 *=* General | Time | 0 | 0 | 0 | sec | False | forward | 0 | 0 | 0 | 0 | 1 | 1 | EM_Invisible | RM_None
1 | 18 | 02 CIP | 8 | VCM_08 | VCM_08 | 0 *=* General | Time | 0 | 0 | 0 | sec | False | forward | 0 | 0 | 0 | 0 | 1 | 1 | EM_Invisible | RM_None
1 | 18 | 02 CIP | 9 | VCM_09 | VCM_09 | 0 *=* General | Time | 0 | 0 | 0 | sec | False | forward | 0 | 0 | 0 | 0 | 1 | 1 | EM_Invisible | RM_None
Note on H2: Possible entries: Not Used (-1) Time (0) Counter (1) Limit value (2) Limit (2)
Note on N2: Entries depend on other column: Type = Time(0) forward (0) backward (1) Type = Counter(1) forward (0) backward (1) Type = Limit value(2) Lower limit (0) Lower bound (0) Upper limit (1) Upper bound (1)
Note on U2: Possible entries: EM_Standard (0) EM_Password (1) EM_Response (2) EM_Password_Response (3) EM_Readonly (4) EM_Invisible (5)
Note on V2: Possible entries: RM_None (0) RM_Reporting (1)

## LiTSeqStepValueProfile
LiTStepValueProfileParam | LiT SEQ step setpoints |  | \\BERGAMO-SV101 | \Server | (English) |  | V09.50.16449 | DB V950
Profile - Station [1] | Record Profile - Sequence [2] | Profile - Name [3] | Number [4] | Name [5] | Designation [6] | Category [15] | Type [8] | Enum group [12] | Default [13] | Lower limit [9] | Upper limit [10] | Unit [7] | Precision [11] | Input mode [16] | Report mode [17]
1 | 18 | 01 Production | 1 | Mode | Mode | 0 *=* General | Bit | 14_Mash Tun_Mode | 0 | 0 | 0 | [-] | 1 | EM_Standard | RM_Reporting
1 | 18 | 01 Production | 2 | SP SHW Pos | SP SHW Pos | 0 *=* General | Float |  | 0 | 0 | 0 | % | 1 | EM_Standard | RM_Reporting
1 | 18 | 01 Production | 3 | SP Transfer pump | SP Transfer pump | 0 *=* General | Float |  | 0 | 0 | 0 | % | 0 | EM_Standard | RM_Reporting
1 | 18 | 01 Production | 4 | spare | spare | 0 *=* General | Float |  | 0 | 0 | 0 | [-] | 0 | EM_Standard | RM_Reporting
1 | 18 | 01 Production | 5 | SP Hot water valve (Flow) | SP Hot water valve (Flow) | 0 *=* General | Float |  | 0 | 0 | 0 | % | 1 | EM_Standard | RM_Reporting
1 | 18 | 01 Production | 6 | SP Cold water valve (Temp) | SP Cold water valve (Temp) | 0 *=* General | Float |  | 0 | 0 | 0 | % | 1 | EM_Standard | RM_Reporting
1 | 18 | 01 Production | 7 | Temp Hyst SHW | Temp Hyst SHW | 0 *=* General | Float |  | 0 | 0 | 0 | °C | 1 | EM_Standard | RM_Reporting
1 | 18 | 01 Production | 8 | spare | spare | 0 *=* General | Float |  | 0 | 0 | 0 | [-] | 1 | EM_Standard | RM_Reporting
1 | 18 | 01 Production | 9 | Dynamic temperature SP | Dynamic temperature SP | 0 *=* General | Float |  | 0 | 0 | 0 | °C | 1 | EM_Standard | RM_Reporting
1 | 18 | 01 Production | 10 | spare | spare | 0 *=* General | Float |  | 0 | 0 | 0 | hl | 1 | EM_Standard | RM_Reporting
1 | 18 | 01 Production | 11 | Preshut temp offset | Preshut temp offset | 0 *=* General | Float |  | 0 | 0 | 0 | °C | 1 | EM_Standard | RM_Reporting
1 | 18 | 01 Production | 12 | spare | spare | 0 *=* General | Float |  | 0 | 0 | 0 | [-] | 1 | EM_Standard | RM_Reporting
1 | 18 | 01 Production | 13 | SP Agitator Low | SP Agitator Low | 0 *=* General | Float |  | 0 | 0 | 0 | % | 0 | EM_Standard | RM_Reporting
1 | 18 | 01 Production | 14 | SP Agitator | SP Agitator | 0 *=* General | Float |  | 0 | 0 | 0 | % | 0 | EM_Standard | RM_Reporting
1 | 18 | 02 CIP | 1 | Mode | Mode | 0 *=* General | Bit | 14_Mash Tun_Mode | 0 | 0 | 0 | [-] | 1 | EM_Standard | RM_Reporting
1 | 18 | 02 CIP | 2 | [VALUE_02] | [VALUE_02] | 0 *=* General | Float |  | 0 | 0 | 0 | [-] | 1 | EM_Standard | RM_Reporting
1 | 18 | 02 CIP | 3 | [VALUE_03] | [VALUE_03] | 0 *=* General | Float |  | 0 | 0 | 0 | [-] | 1 | EM_Standard | RM_Reporting
1 | 18 | 02 CIP | 4 | [VALUE_04] | [VALUE_04] | 0 *=* General | Float |  | 0 | 0 | 0 | [-] | 1 | EM_Standard | RM_Reporting
1 | 18 | 02 CIP | 5 | [VALUE_05] | [VALUE_05] | 0 *=* General | Float |  | 0 | 0 | 0 | [-] | 1 | EM_Standard | RM_Reporting
1 | 18 | 02 CIP | 6 | [VALUE_06] | [VALUE_06] | 0 *=* General | Float |  | 0 | 0 | 0 | [-] | 1 | EM_Standard | RM_Reporting
1 | 18 | 02 CIP | 7 | [VALUE_07] | [VALUE_07] | 0 *=* General | Float |  | 0 | 0 | 0 | [-] | 1 | EM_Standard | RM_Reporting
1 | 18 | 02 CIP | 8 | [VALUE_08] | [VALUE_08] | 0 *=* General | Float |  | 0 | 0 | 0 | [-] | 1 | EM_Standard | RM_Reporting
1 | 18 | 02 CIP | 9 | [VALUE_09] | [VALUE_09] | 0 *=* General | Float |  | 0 | 0 | 0 | [-] | 1 | EM_Standard | RM_Reporting
1 | 18 | 02 CIP | 10 | [VALUE_10] | [VALUE_10] | 0 *=* General | Float |  | 0 | 0 | 0 | [-] | 1 | EM_Standard | RM_Reporting
1 | 18 | 02 CIP | 11 | [VALUE_11] | [VALUE_11] | 0 *=* General | Float |  | 0 | 0 | 0 | [-] | 1 | EM_Standard | RM_Reporting
1 | 18 | 02 CIP | 12 | [VALUE_12] | [VALUE_12] | 0 *=* General | Float |  | 0 | 0 | 0 | [-] | 1 | EM_Standard | RM_Reporting
1 | 18 | 02 CIP | 13 | SP Agitator Low | SP Agitator Low | 0 *=* General | Float |  | 0 | 0 | 0 | % | 0 | EM_Standard | RM_Reporting
1 | 18 | 02 CIP | 14 | SP Agitator | SP Agitator | 0 *=* General | Float |  | 0 | 0 | 0 | % | 0 | EM_Standard | RM_Reporting
Note on H2: Possible entries: Integer (1) Float (2) Enum (3) Bit (4) Time (5)
Note on O2: Possible entries: EM_Standard (0) EM_Password (1) EM_Response (2) EM_Password_Response (3) EM_Readonly (4) EM_Invisible (5)
Note on P2: Possible entries: RM_None (0) RM_Reporting (1)

## LiTSeqSupplValues
LiTSupplValues | LiT SEQ plant parameter Setpoints |  | \\BERGAMO-SV101 | \Server | (English) |  | V09.50.16449 | DB V950
Station [1] | Record Sequence [2] | Category [3] | Name [4] | Designation [5] | Number [6] | Classification [7] | Representation [8] | Gradient [20] | Value type [9] | Unit [10] | Enum group [11] | Default [12] | Lower limit [13] | Upper limit [14] | Value [17] | Precision [16] | Edit mode [15] | Report mode [19]
1 | 18 | General | Value 025 | 025: Act HCl material | 25 | AM_Online | Float | 1 | Actual value | [-] |  | 0 | 0 | 0 | 0 | 1 | No Password required | RM_Reporting
1 | 18 | General | Value 028 | 028: Act HCl dosing | 28 | AM_Online | Float | 1 | Actual value | l |  | 0 | 0 | 0 | 0 | 1 | No Password required | RM_Reporting
1 | 18 | General | Value 010 | 010: MES: Mean mashing T°C | 10 | AM_Online | Float | 1 | Actual value | °C |  | 0 | 0 | 0 | 0 | 1 | No Password required | RM_Reporting
1 | 18 | General | Value 014 | 014: MES: Volume Mash MT (malto) | 14 | AM_Online | Float | 1 | Setpoint value | [-] |  | 0 | 0 | 0 | 0 | 1 | invisible | RM_Reporting
1 | 18 | General | Value 015 | 015: MES: Time filling | 15 | AM_Online | TimeSpan | 1 | Setpoint value | hh:mm:ss |  | 0 | 0 | 0 | 0 | 1 | invisible | RM_Reporting
1 | 18 | General | Value 020 | 020: MES: Man value - Gravity acc. at WC | 20 | AM_Online | Float | 1 | Setpoint value | °P |  | 0 | 0 | 0 | 0 | 2 | invisible | RM_Reporting
1 | 18 | General | Value 023 | 023: MES UTIF Maize | 23 | AM_Online | Int | 1 | Actual value | [-] |  | 0 | 0 | 0 | 0 | 1 | read only | RM_Reporting
1 | 18 | General | Value 045 | 045: MES: Time Grist Bin Rest | 45 | AM_Online | Float | 1 | Actual value | sec |  | 0 | 0 | 0 | 0 | 1 | No Password required | RM_Reporting
1 | 18 | General | Value 060 | 060: Man. ph Mashing [ph] | 60 | AM_Online | Int | 1 | Setpoint value | [-] |  | 0 | 0 | 0 | 0 | 1 | invisible | RM_None
1 | 18 | General | Value 061 | 061: Man. Confirm Saccarification | 61 | AM_Online | Int | 1 | Setpoint value | [-] |  | 0 | 0 | 0 | 0 | 1 | invisible | RM_None
Note on G2: Possible entries: AM_Local (0) AM_Recipe (1) AM_MaterialParameter (2) AM_ProductParameter (3) AM_SequenceStart (4) AM_Global (5) AM_Online (6) AM_GlobalProcessVariable (7)
Note on H2: Possible entries: UInt (19) Int (3) Float (5) String (8) ITPPointer (9) Enum (65539) BitMaskEnum (131091) TimeStamp (65555) TimeSpan (262163) BinB (8209) Boolean (11) ObjectPointer (65545) CommandID (131075) TransactionID (262147) OperationMode (524291) OperationState (1048579) DeviceState (2097155) Unit (4194307) UBound (65541) LBound (131077) None (0)
Note on J2: Possible entries: Setpoint value (0) Setpoint (0) Actual value (1) Process value (1) Setpoint and actual value (2) Combi Value (2)
Note on R2: Possible entries: No Password required (0) Password required (1) Request text required (2) Requesttext required (2) Request text and password required (3) Requesttext and password required (3) read only (4) invisible (5)
Note on S2: Possible entries: RM_None (0) RM_Reporting (1)

## LiTSeqSupplFunctions
LiTSupplFunctions | LiT SEQ plant parameter Functions |  | \\BERGAMO-SV101 | \Server | (English) |  | V09.50.16449 | DB V950
Station [1] | Record Sequence [2] | Function No. [3] | Category [4] | Name [5] | Designation [6] | Classification [7] | Unit [8] | Type [9] | Lower limit [10] | Upper limit [11] | Default [12] | Source [13] | P1 [14] | Delay [15] | Totaling [16] | Increment [17] | Hysteresis [18] | Precision [19] | CNTTYPE [20] | Value [22] | Edit mode [21] | Report mode [24]
1 | 18 | 4 | General | Function 04 | 04: Dosing time WWT | AM_Online | sec | Time | 0 | 0 | 0 | False | forward | 0 | No | 0 | 0 | 1 | Pulse | 0 | No Password required | RM_Reporting
1 | 18 | 11 | General | Function 011 | 11: MES: Time from mashing till Rest/Heat | AM_Online | sec | Time | 0 | 0 | 0 | False | forward | 0 | No | 0 | 0 | 1 | Pulse | 0 | No Password required | RM_Reporting
Note on G2: Possible entries: AM_Local (0) AM_Recipe (1) AM_MaterialParameter (2) AM_ProductParameter (3) AM_SequenceStart (4) AM_Global (5) AM_Online (6) AM_GlobalProcessVariable (7)
Note on I2: Possible entries: Not Used (-1) Time (0) Counter (1) Limit value (2) Limit (2)
Note on N2: Entries depend on other column: Type = Time(0) forward (0) backward (1) Type = Counter(1) forward (0) backward (1) Type = Limit value(2) Lower limit (0) Lower bound (0) Upper limit (1) Upper bound (1)
Note on P2: Possible entries: No (0) Yes (1)
Note on T2: Possible entries: Pulse (0) Impulse (0) Differential ++ (1) Edge counter (2) Integral [xx / h] (3) Differential -- (5) Integral [xx / min] (7)
Note on V2: Possible entries: No Password required (0) Password required (1) Request text required (2) Requesttext required (2) Request text and password required (3) Requesttext and password required (3) read only (4) invisible (5)
Note on W2: Possible entries: RM_None (0) RM_Reporting (1)