## LiTSeqProfileParam
LiTProfileParam | LiT SEQ step functions |  | \\BERGAMO-SV101 | \Server | (English) |  | V09.50.16449 | DB V950
Profile - Station [1] | Record Profile - Sequence [2] | Profile - Name [3] | VCM - Number [4] | VCM - Name [5] | VCM - Designation [6] | Category [21] | Type [8] | Default [12] | Lower limit [9] | Upper limit [10] | Unit [7] | Source object [11] | Parameter1 [13] | Delay [14] | Summation [15] | Increment [16] | Hysteresis [17] | Counter type [18] | Precision [19] | Input mode [22] | Report mode [23]
1 | 43 | 01 Production | 1 | Time 1 | Time 1 | 0 *=* General | Time | 0 | 0 | 0 | sec | False | forward | 0 | 0 | 0 | 0 | 1 | 1 | EM_Standard | RM_Reporting
1 | 43 | 01 Production | 2 | Time 2 | Time 2 | 0 *=* General | Time | 0 | 0 | 0 | sec | False | forward | 0 | 0 | 0 | 0 | 1 | 1 | EM_Standard | RM_Reporting
1 | 43 | 01 Production | 3 | Time 3 | Time 3 | 0 *=* General | Time | 0 | 0 | 0 | sec | False | forward | 0 | 0 | 0 | 0 | 1 | 1 | EM_Standard | RM_Reporting
1 | 43 | 01 Production | 4 | Flow | Flow | 0 *=* General | Limit value | 0 | 0 | 0 | hl/h | FT08_02_07.sActualValue | Lower limit | 0 | 0 | 0 | 0 | 1 | 1 | EM_Readonly | RM_Reporting
1 | 43 | 01 Production | 5 | Pressure to Cellar | Pressure to Cellar | 0 *=* General | Limit value | 0 | 0 | 0 | bar | PT08_03_01.sActualValue | Lower limit | 0 | 0 | 0 | 0 | 1 | 1 | EM_Standard | RM_Reporting
1 | 43 | 01 Production | 6 | Temperature wort to cellar | Temperature wort to cellar | 0 *=* General | Limit value | 0 | 0 | 0 | °C | TT08_02_07.sActualValue | Lower limit | 0 | 0 | 0 | 0 | 1 | 1 | EM_Standard | RM_Reporting
1 | 43 | 01 Production | 7 | Temperature warm water | Temperature warm water | 0 *=* General | Limit value | 0 | 0 | 0 | °C | TT08_02_05.sActualValue | Lower limit | 0 | 0 | 0 | 0 | 1 | 1 | EM_Standard | RM_Reporting
1 | 43 | 01 Production | 8 | Amount to cellar | Amount to cellar | 0 *=* General | Counter | 0 | 0 | 0 | hl | E1402.0 | forward | 0 | 1 | 0.5 | 0 | 0 | 1 | EM_Standard | RM_Reporting
1 | 43 | 01 Production | 9 | Amount chilled water | Amount chilled water | 0 *=* General | Counter | 0 | 0 | 0 | hl | E1397.1 | forward | 0 | 0 | 0.5 | 0 | 0 | 1 | EM_Standard | RM_Reporting
1 | 43 | 01 Production | 10 | Amount cold water | Amount cold water | 0 *=* General | Counter | 0 | 0 | 0 | hl | E1396.5 | forward | 0 | 0 | 0.5 | 0 | 0 | 1 | EM_Standard | RM_Reporting
1 | 43 | 01 Production | 11 | Step counter | Step counter | 0 *=* General | Counter | 0 | 0 | 0 | hl | E1402.0 | forward | 0 | 0 | 0.5 | 0 | 0 | 1 | EM_Standard | RM_Reporting
1 | 43 | 01 Production | 12 | Cold water flow | Cold water flow | 0 *=* General | Limit value | 0 | 0 | 0 | hl/h | FT08_02_01.sActualValue | Upper limit | 0 | 0 | 0 | 0 | 1 | 1 | EM_Standard | RM_Reporting
1 | 43 | 01 Production | 13 | Ice water flow | Ice water flow | 0 *=* General | Limit value | 0 | 0 | 0 | hl/h | FT96_01_09.sActualValue | Upper limit | 0 | 0 | 0 | 0 | 1 | 1 | EM_Standard | RM_Reporting
1 | 43 | 01 Production | 14 | Ice water temperature | Ice water temperature | 0 *=* General | Limit value | 0 | 0 | 0 | °C | TT08_07_02.sActualValue | Upper limit | 0 | 0 | 0 | 0 | 1 | 1 | EM_Standard | RM_None
1 | 43 | 01 Production | 15 | Total counter | Total counter | 0 *=* General | Counter | 0 | 0 | 0 | sec | E1402.0 | forward | 0 | 1 | 0.5 | 0 | 0 | 1 | EM_Standard | RM_None
1 | 43 | 02 CIP | 1 | Time 1 | Time 1 | 0 *=* General | Time | 0 | 0 | 0 | sec | False | forward | 0 | 0 | 0 | 0 | 1 | 1 | EM_Standard | RM_Reporting
1 | 43 | 02 CIP | 2 | Time 2 | Time 2 | 0 *=* General | Time | 0 | 0 | 0 | sec | False | forward | 0 | 0 | 0 | 0 | 1 | 1 | EM_Standard | RM_Reporting
1 | 43 | 02 CIP | 3 | Time 3 | Time 3 | 0 *=* General | Time | 0 | 0 | 0 | sec | False | forward | 0 | 0 | 0 | 0 | 1 | 1 | EM_Standard | RM_Reporting
1 | 43 | 02 CIP | 4 | Flow | Flow | 0 *=* General | Limit value | 0 | 0 | 0 | hl/h | FT08_02_07.sActualValue | Upper limit | 0 | 0 | 0 | 0 | 1 | 1 | EM_Standard | RM_Reporting
1 | 43 | 02 CIP | 5 | - | - | 0 *=* General | Time | 0 | 0 | 0 | [-] | False | forward | 0 | 0 | 0 | 0 | 1 | 1 | EM_Standard | RM_Reporting
1 | 43 | 02 CIP | 6 | Temperature wort to Cellar | Temperature wort to Cellar | 0 *=* General | Limit value | 0 | 0 | 0 | °C | TT08_02_07.sActualValue | Lower limit | 0 | 0 | 0 | 0 | 1 | 1 | EM_Standard | RM_Reporting
1 | 43 | 02 CIP | 7 | Temperature warm water | Temperature warm water | 0 *=* General | Limit value | 0 | 0 | 0 | °C | TT08_02_05.sActualValue | Lower limit | 0 | 0 | 0 | 0 | 1 | 1 | EM_Standard | RM_Reporting
Note on H2: Possible entries: Not Used (-1) Time (0) Counter (1) Limit value (2) Limit (2)
Note on N2: Entries depend on other column: Type = Time(0) forward (0) backward (1) Type = Counter(1) forward (0) backward (1) Type = Limit value(2) Lower limit (0) Lower bound (0) Upper limit (1) Upper bound (1)
Note on U2: Possible entries: EM_Standard (0) EM_Password (1) EM_Response (2) EM_Password_Response (3) EM_Readonly (4) EM_Invisible (5)
Note on V2: Possible entries: RM_None (0) RM_Reporting (1)

## LiTSeqSupplValues
LiTSupplValues | LiT SEQ plant parameter Setpoints |  | \\BERGAMO-SV101 | \Server | (English) |  | V09.50.16449 | DB V950
Station [1] | Record Sequence [2] | Category [3] | Name [4] | Designation [5] | Number [6] | Classification [7] | Representation [8] | Gradient [20] | Value type [9] | Unit [10] | Enum group [11] | Default [12] | Lower limit [13] | Upper limit [14] | Value [17] | Precision [16] | Edit mode [15] | Report mode [19]
1 | 43 | General | Value 021 | 021: Selection Air/Oxygen | 21 | AM_Local | Enum | 1 | Setpoint and actual value | [-] | 43_Wort_Transfer_Select_WA | 0 | 0 | 0 | 0 | 1 | No Password required | RM_Reporting
1 | 43 | General | Value 025 | 025: Ratio = Yeast [L] / Wort [hl] | 25 | AM_Local | Float | 1 | Setpoint and actual value | [-] |  | 0 | 0 | 1.1 | 0 | 2 | No Password required | RM_Reporting
1 | 43 | General | Value 027 | 027: Calculated mean Temperature to Cellar | 27 | AM_Online | Float | 1 | Actual value | °C |  | 0 | 0 | 0 | 0 | 1 | No Password required | RM_Reporting
1 | 43 | General | Value 028 | 028: Volume batch from WHP | 28 | AM_Online | Float | 1 | Actual value | hl |  | 0 | 0 | 0 | 0 | 1 | No Password required | RM_Reporting
1 | 43 | General | Value 029 | 029: MES/SAP Tracing number | 29 | AM_Local | Int | 1 | Setpoint and actual value | [-] |  | 0 | 0 | 0 | 0 | 1 | invisible | RM_Reporting
1 | 43 | General | Value 035 | 035: MES: Time total cooling | 35 | AM_Online | TimeSpan | 1 | Setpoint value | hh:mm:ss |  | 0 | 0 | 0 | 0 | 1 | invisible | RM_None
1 | 43 | General | Value 036 | 036: MES: Requested Propagator | 36 | AM_Online | Int | 1 | Setpoint value | [-] |  | 0 | 0 | 0 | 0 | 1 | invisible | RM_None
1 | 43 | General | Value 038 | 038: MES UTIF | 38 | AM_Online | Int | 1 | Actual value | [-] |  | 0 | 0 | 0 | 0 | 1 | read only | RM_Reporting
1 | 43 | General | Value 056 | 056: Man. Seq brew in tank | 56 | AM_Online | Int | 1 | Setpoint value | [-] |  | 0 | 0 | 0 | 0 | 1 | invisible | RM_None
1 | 43 | General | Value 057 | 057: MES time total brewing | 57 | AM_Online | Int | 1 | Setpoint value | min |  | 0 | 0 | 0 | 0 | 1 | invisible | RM_None
Note on G2: Possible entries: AM_Local (0) AM_Recipe (1) AM_MaterialParameter (2) AM_ProductParameter (3) AM_SequenceStart (4) AM_Global (5) AM_Online (6) AM_GlobalProcessVariable (7)
Note on H2: Possible entries: UInt (19) Int (3) Float (5) String (8) ITPPointer (9) Enum (65539) BitMaskEnum (131091) TimeStamp (65555) TimeSpan (262163) BinB (8209) Boolean (11) ObjectPointer (65545) CommandID (131075) TransactionID (262147) OperationMode (524291) OperationState (1048579) DeviceState (2097155) Unit (4194307) UBound (65541) LBound (131077) None (0)
Note on J2: Possible entries: Setpoint value (0) Setpoint (0) Actual value (1) Process value (1) Setpoint and actual value (2) Combi Value (2)
Note on R2: Possible entries: No Password required (0) Password required (1) Request text required (2) Requesttext required (2) Request text and password required (3) Requesttext and password required (3) read only (4) invisible (5)
Note on S2: Possible entries: RM_None (0) RM_Reporting (1)

## LiTSeqSupplFunctions
LiTSupplFunctions | LiT SEQ plant parameter Functions |  | \\BERGAMO-SV101 | \Server | (English) |  | V09.50.16449 | DB V950
Station [1] | Record Sequence [2] | Function No. [3] | Category [4] | Name [5] | Designation [6] | Classification [7] | Unit [8] | Type [9] | Lower limit [10] | Upper limit [11] | Default [12] | Source [13] | P1 [14] | Delay [15] | Totaling [16] | Increment [17] | Hysteresis [18] | Precision [19] | CNTTYPE [20] | Value [22] | Edit mode [21] | Report mode [24]
1 | 43 | 11 | General | Function 11 | 11: from Cellar: Yeast dosing amount | AM_Online | l | Counter | 0 | 0 | 0 | False | forward | 0 | No | 0 | 0 | 1 | Pulse | 0 | No Password required | RM_Reporting
Note on G2: Possible entries: AM_Local (0) AM_Recipe (1) AM_MaterialParameter (2) AM_ProductParameter (3) AM_SequenceStart (4) AM_Global (5) AM_Online (6) AM_GlobalProcessVariable (7)
Note on I2: Possible entries: Not Used (-1) Time (0) Counter (1) Limit value (2) Limit (2)
Note on N2: Entries depend on other column: Type = Time(0) forward (0) backward (1) Type = Counter(1) forward (0) backward (1) Type = Limit value(2) Lower limit (0) Lower bound (0) Upper limit (1) Upper bound (1)
Note on P2: Possible entries: No (0) Yes (1)
Note on T2: Possible entries: Pulse (0) Impulse (0) Differential ++ (1) Edge counter (2) Integral [xx / h] (3) Differential -- (5) Integral [xx / min] (7)
Note on V2: Possible entries: No Password required (0) Password required (1) Request text required (2) Requesttext required (2) Request text and password required (3) Requesttext and password required (3) read only (4) invisible (5)
Note on W2: Possible entries: RM_None (0) RM_Reporting (1)