## Info
S03 | 1 | Value records need to be extended
S21 | 1 | New Value 29 probably the same with existing value 18 | Turb Avg Filtration
S30 | 1 | Decoction Line A - VCM07 - needs to be visible : Step 5 - 304 - Boiling, Step 8 - 307 - Reboiling
| 2 | Unit Mj for Function needs to create
S34 | 1 | Decoction Line B - VCM07 - needs to be visible : Step 5 - 304 - Boiling, Step 8 - 307 - Reboiling
| 2 | Unit Mj for Function needs to create
S43 | 1 | Add Enum Value 101: Aeration¦Oxygen

## LiTSeqProfileParam
LiTProfileParam | LiT SEQ step functions |  | \\BERGAMO-SV101 | \Server | (English) |  | V09.50.16449 | DB V950
Profile - Station [1] | Record Profile - Sequence [2] | Profile - Name [3] | VCM - Number [4] | VCM - Name [5] | VCM - Designation [6] | Category [21] | Type [8] | Default [12] | Lower limit [9] | Upper limit [10] | Unit [7] | Source object [11] | Parameter1 [13] | Delay [14] | Summation [15] | Increment [16] | Hysteresis [17] | Counter type [18] | Precision [19] | Input mode [22] | Report mode [23]
1 | 14 | [PROFILE_01] | 8 | Mash Water Amount | Mash Water Amount | 0 *=* General | Counter | 0 | 0 | 0 | hl |  | forward | 0 | 0 | 1 | 0 | 0 | 1 | EM_Standard | RM_Reporting
1 | 18 | [PROFILE_01] | 8 | Mash Water Amount | Mash Water Amount | 0 *=* General | Counter | 0 | 0 | 0 | hl |  | forward | 0 | 0 | 1 | 0 | 0 | 1 | EM_Standard | RM_Reporting
1 | 21 | [PROFILE_01] | 13 | Gravity | Gravity | 0 *=* General | Limit value | 0 | 0 | 0 | °P |  | Upper limit | 0 | 0 | 0 | 0 | 1 | 1 | EM_Standard | RM_Reporting
1 | 30 | [PROFILE_01] | 15 | Evapouration Factor | Evapouration Factor | 0 *=* General | Limit value | 0 | 0 | 0 | % |  | Upper limit | 0 | 0 | 0 | 0.05 | 1 | 2 | EM_Standard | RM_Reporting
1 | 34 | [PROFILE_01] | 15 | Evapouration Factor | Evapouration Factor | 0 *=* General | Limit value | 0 | 0 | 0 | % |  | Upper limit | 0 | 0 | 0 | 0.05 | 1 | 2 | EM_Standard | RM_Reporting
Note on H2: Possible entries: Not Used (-1) Time (0) Counter (1) Limit value (2) Limit (2)
Note on N2: Entries depend on other column: Type = Time(0) forward (0) backward (1) Type = Counter(1) forward (0) backward (1) Type = Limit value(2) Lower limit (0) Lower bound (0) Upper limit (1) Upper bound (1)
Note on U2: Possible entries: EM_Standard (0) EM_Password (1) EM_Response (2) EM_Password_Response (3) EM_Readonly (4) EM_Invisible (5)
Note on V2: Possible entries: RM_None (0) RM_Reporting (1)

## LiTSeqSupplOptions
LiTSupplOptions | LiT SEQ plant parameter Options |  | \\BERGAMO-SV101 | \Server | (English) |  | V09.50.16449 | DB V950
SEQ Station [1] | SEQ Record [2] | Category [3] | Name [4] | Designation [5] | Option Number [6] | Classification [7] | Representation [8] | Option group [9] | Default [10] | Value [12] | Edit mode [11] | Report mode [14]
1 | 12 | General | Option 005 | 005: Use steam dosing | 5 | AM_Online | Checkbox | 0 | 0 | 0 | No Password required | RM_None
1 | 16 | General | Option 005 | 005: Use steam dosing | 5 | AM_Online | Checkbox | 0 | 0 | 0 | No Password required | RM_None
1 | 30 | General | Option 009 | 009: 003: Use steam | 9 | AM_Online | Checkbox | 0 | 0 | 0 | No Password required | RM_Reporting
1 | 34 | General | Option 009 | 009: 003: Use steam | 9 | AM_Online | Checkbox | 0 | 0 | 0 | No Password required | RM_Reporting
Note on G2: Possible entries: AM_Local (0) AM_Recipe (1) AM_MaterialParameter (2) AM_ProductParameter (3) AM_SequenceStart (4) AM_Global (5) AM_Online (6) AM_GlobalProcessVariable (7)
Note on H2: Possible entries: Checkbox (0) Option (1)
Note on L2: Possible entries: No Password required (0) Password required (1) Request text required (2) Requesttext required (2) Request text and password required (3) Requesttext and password required (3) read only (4) invisible (5)
Note on M2: Possible entries: RM_None (0) RM_Reporting (1)

## LiTSeqSupplValues
LiTSupplValues | LiT SEQ plant parameter Setpoints |  | \\BERGAMO-SV101 | \Server | (English) |  | V09.50.16449 | DB V950
Station [1] | Record Sequence [2] | Category [3] | Name [4] | Designation [5] | Number [6] | Classification [7] | Representation [8] | Gradient [20] | Value type [9] | Unit [10] | Enum group [11] | Default [12] | Lower limit [13] | Upper limit [14] | Value [17] | Precision [16] | Edit mode [15] | Report mode [19]
1 | 3 | FIFO | Value 025 | 075: Silo Nr Outtake 1 | 75 | AM_Online | Enum | 1 | Setpoint and actual value | [-] | Maltsilos | 0 | 0 | 0 | 0 | 1 | No Password required | RM_Reporting
1 | 3 | FIFO | Value 026 | 076: Stanby Silo Nr Outtake 1 | 76 | AM_Online | Enum | 1 | Setpoint and actual value | [-] | Maltsilos | 0 | 0 | 0 | 0 | 1 | No Password required | RM_Reporting
1 | 3 | FIFO | Value 027 | 077: Silo Nr Outtake 2 | 77 | AM_Online | Enum | 1 | Setpoint and actual value | [-] | Maltsilos | 0 | 0 | 0 | 0 | 1 | No Password required | RM_Reporting
1 | 3 | FIFO | Value 028 | 078: Stanby Silo Nr Outtake 2 | 78 | AM_Online | Enum | 1 | Setpoint and actual value | [-] | Maltsilos | 0 | 0 | 0 | 0 | 1 | No Password required | RM_Reporting
1 | 3 | FIFO | Value 029 | 079: Silo Nr Outtake 3 | 79 | AM_Online | Enum | 1 | Setpoint and actual value | [-] | Maltsilos | 0 | 0 | 0 | 0 | 1 | No Password required | RM_Reporting
1 | 3 | FIFO | Value 030 | 080: Stanby Silo Nr Outtake 3 | 80 | AM_Online | Enum | 1 | Setpoint and actual value | [-] | Maltsilos | 0 | 0 | 0 | 0 | 1 | No Password required | RM_Reporting
1 | 3 | FIFO | Value 031 | 081: Silo Nr Outtake 4 | 81 | AM_Online | Enum | 1 | Setpoint and actual value | [-] | Maltsilos | 0 | 0 | 0 | 0 | 1 | No Password required | RM_Reporting
1 | 3 | FIFO | Value 032 | 082: Stanby Silo Nr Outtake 4 | 82 | AM_Online | Enum | 1 | Setpoint and actual value | [-] | Maltsilos | 0 | 0 | 0 | 0 | 1 | No Password required | RM_Reporting
1 | 3 | FIFO | Value 033 | 033: Silo Nr Outtake Special | 33 | AM_Local | Enum | 1 | Setpoint and actual value | [-] | Maltsilos | 0 | 0 | 0 | 0 | 1 | No Password required | RM_Reporting
1 | 3 | FIFO | Value 034 | 034: Stanby Silo Nr Outtake Special | 34 | AM_Local | Enum | 1 | Setpoint value | [-] | Maltsilos | 0 | 0 | 0 | 0 | 1 | invisible | RM_Reporting
1 | 3 | FIFO | Value 035 | 035: Silo Nr Outtake Colorato | 35 | AM_Local | Enum | 1 | Setpoint and actual value | [-] | Maltsilos | 0 | 0 | 0 | 0 | 1 | No Password required | RM_Reporting
1 | 3 | FIFO | Value 037 | 037: Yield Outtake 1 | 37 | AM_Online | Float | 1 | Actual value | [-] |  | 0 | 0 | 0 | 0 | 1 | No Password required | RM_Reporting
1 | 3 | FIFO | Value 038 | 038: Yield Outtake 2 | 38 | AM_Online | Float | 1 | Actual value | [-] |  | 0 | 0 | 0 | 0 | 1 | No Password required | RM_Reporting
1 | 3 | FIFO | Value 039 | 039: Yield Outtake 3 | 39 | AM_Online | Float | 1 | Actual value | [-] |  | 0 | 0 | 0 | 0 | 1 | No Password required | RM_Reporting
1 | 3 | FIFO | Value 040 | 040: Yield Outtake 4 | 40 | AM_Online | Float | 1 | Actual value | [-] |  | 0 | 0 | 0 | 0 | 1 | No Password required | RM_Reporting
1 | 3 | FIFO | Value 058 | 058: Yield Standby Outtake 1 | 58 | AM_Online | Float | 1 | Actual value | [-] |  | 0 | 0 | 0 | 0 | 1 | No Password required | RM_Reporting
1 | 3 | FIFO | Value 059 | 059: Yield Standby Outtake 2 | 59 | AM_Online | Float | 1 | Actual value | [-] |  | 0 | 0 | 0 | 0 | 1 | No Password required | RM_Reporting
1 | 3 | FIFO | Value 060 | 060: Yield Standby Outtake 3 | 60 | AM_Online | Float | 1 | Actual value | [-] |  | 0 | 0 | 0 | 0 | 1 | No Password required | RM_Reporting
1 | 3 | FIFO | Value 061 | 061: Yield Standby Outtake 4 | 61 | AM_Online | Float | 1 | Actual value | [-] |  | 0 | 0 | 0 | 0 | 1 | No Password required | RM_Reporting
1 | 3 | FIFO | Value 062 | 062: Coloured Yield | 62 | AM_Online | Float | 1 | Actual value | [-] |  | 0 | 0 | 0 | 0 | 1 | No Password required | RM_Reporting
1 | 3 | FIFO | Value 063 | 063: Special Yield | 63 | AM_Online | Float | 1 | Actual value | [-] |  | 0 | 0 | 0 | 0 | 1 | No Password required | RM_Reporting
1 | 3 | General | Value 027 | 027: Special Malt Amaunt Outtake 1 | 27 | AM_Online | Float | 1 | Setpoint and actual value | kg |  | 0 | 0 | 0 | 0 | 1 | No Password required | RM_Reporting
1 | 3 | General | Value 028 | 028: Colorato Malt Amaunt Outtake 2 | 28 | AM_Online | Float | 1 | Setpoint and actual value | kg |  | 0 | 0 | 0 | 0 | 1 | No Password required | RM_Reporting
1 | 3 | General | Value 073 | 073: MES UTIF Malt | 73 | AM_Online | Int | 1 | Actual value | hl |  | 0 | 0 | 0 | 0 | 1 | read only | RM_Reporting
1 | 3 | General | Value 042 | 042: Main Outtake 01 | 42 | AM_Online | Float | 1 | Actual value | kg |  | 0 | 0 | 0 | 0 | 1 | No Password required | RM_Reporting
1 | 3 | General | Value 043 | 043: Main Outtake 02 | 43 | AM_Online | Float | 1 | Actual value | kg |  | 0 | 0 | 0 | 0 | 1 | No Password required | RM_Reporting
1 | 3 | General | Value 044 | 044: Main Outtake 03 | 44 | AM_Online | Float | 1 | Actual value | kg |  | 0 | 0 | 0 | 0 | 1 | No Password required | RM_Reporting
1 | 3 | General | Value 045 | 045: Main Outtake 04 | 45 | AM_Online | Float | 1 | Actual value | kg |  | 0 | 0 | 0 | 0 | 1 | No Password required | RM_Reporting
1 | 3 | General | Value 046 | 046: Standby Outtake 01 | 46 | AM_Online | Float | 1 | Actual value | kg |  | 0 | 0 | 0 | 0 | 1 | No Password required | RM_Reporting
1 | 3 | General | Value 047 | 047: Standby Outtake 02 | 47 | AM_Online | Float | 1 | Actual value | kg |  | 0 | 0 | 0 | 0 | 1 | No Password required | RM_Reporting
1 | 3 | General | Value 048 | 048: Standby Outtake 03 | 48 | AM_Online | Float | 1 | Actual value | kg |  | 0 | 0 | 0 | 0 | 1 | No Password required | RM_Reporting
1 | 3 | General | Value 049 | 049: Standby Outtake 04 | 49 | AM_Online | Float | 1 | Actual value | kg |  | 0 | 0 | 0 | 0 | 1 | No Password required | RM_Reporting
1 | 3 | Raw Material | Value 068 | 068: Special Malt Type Outtake 1 | 68 | AM_Local | Enum | 1 | Setpoint and actual value | [-] | Malttype | 0 | 0 | 0 | 0 | 1 | No Password required | RM_Reporting
1 | 3 | Raw Material | Value 070 | 070: Colorato Malt Type Outtake 1 | 70 | AM_Local | Enum | 1 | Setpoint and actual value | [-] | Malttype | 0 | 0 | 0 | 0 | 1 | No Password required | RM_Reporting
1 | 4 | FIFO | Value 025 | 025: Silo Nr Outtake 1 | 25 | AM_Online | Enum | 1 | Setpoint and actual value | [-] | Maltsilos | 0 | 0 | 0 | 0 | 1 | No Password required | RM_Reporting
1 | 4 | FIFO | Value 026 | 026: Stanby Silo Nr Outtake 1 | 26 | AM_Online | Enum | 1 | Setpoint and actual value | [-] | Maltsilos | 0 | 0 | 0 | 0 | 1 | No Password required | RM_Reporting
1 | 4 | FIFO | Value 027 | 027: Yield Outtake 1 | 27 | AM_Online | Float | 1 | Actual value | [-] |  | 0 | 0 | 0 | 0 | 1 | No Password required | RM_Reporting
1 | 4 | FIFO | Value 028 | 028: Yield Stanby Outtake 1 | 28 | AM_Online | Float | 1 | Actual value | [-] |  | 0 | 0 | 0 | 0 | 1 | No Password required | RM_Reporting
1 | 4 | General | Value 023 | 023: MES UTIF Maize | 23 | AM_Online | Int | 1 | Actual value | [-] |  | 0 | 0 | 0 | 0 | 1 | read only | RM_Reporting
1 | 4 | General | Value 037 | 037: Silo Nr Outtake 2 | 37 | AM_Online | Enum | 1 | Setpoint and actual value | [-] | Maltsilos | 0 | 0 | 0 | 0 | 1 | No Password required | RM_Reporting
1 | 4 | General | Value 038 | 038: Stanby Silo Nr Outtake 2 | 38 | AM_Online | Enum | 1 | Setpoint and actual value | [-] | Maltsilos | 0 | 0 | 0 | 0 | 1 | No Password required | RM_Reporting
1 | 4 | General | Value 043 | 043: Yield Outtake 2 | 43 | AM_Online | Float | 1 | Actual value | [-] |  | 0 | 0 | 0 | 0 | 1 | No Password required | RM_Reporting
1 | 4 | General | Value 046 | 046: Yield Stanby Outtake 2 | 46 | AM_Online | Float | 1 | Actual value | [-] |  | 0 | 0 | 0 | 0 | 1 | No Password required | RM_Reporting
1 | 4 | Raw Material | Value 020 | 020: Maize Type Outtake 1 | 20 | AM_Local | Enum | 1 | Setpoint and actual value | [-] | Malttype | 0 | 0 | 0 | 0 | 1 | No Password required | RM_Reporting
1 | 4 | Raw Material | Value 012 | 012: Main Outtake 01 | 12 | AM_Online | Float | 1 | Actual value | kg |  | 0 | 0 | 0 | 0 | 1 | No Password required | RM_Reporting
1 | 4 | Raw Material | Value 013 | 013: Standby Outtake 01 | 13 | AM_Online | Float | 1 | Actual value | kg |  | 0 | 0 | 0 | 0 | 1 | No Password required | RM_Reporting
1 | 4 | Raw Material | Value 014 | 014: Maize Type Outtake 2 | 14 | AM_Local | Enum | 1 | Setpoint and actual value | [-] | Malttype | 0 | 0 | 0 | 0 | 1 | No Password required | RM_Reporting
1 | 4 | Raw Material | Value 031 | 031: Main Outtake 02 | 31 | AM_Online | Float | 1 | Actual value | kg |  | 0 | 0 | 0 | 0 | 1 | No Password required | RM_Reporting
1 | 4 | Raw Material | Value 034 | 034: Standby Outtake 02 | 34 | AM_Online | Float | 1 | Actual value | kg |  | 0 | 0 | 0 | 0 | 1 | No Password required | RM_Reporting
1 | 12 | General | Value 010 | 010: MES: Mean mashing T°C | 10 | AM_Online | Float | 1 | Actual value | °C |  | 0 | 0 | 0 | 0 | 1 | No Password required | RM_Reporting
1 | 12 | General | Value 014 | 014: MES: Volume Mash MC (mais) | 14 | AM_Local | Float | 1 | Setpoint value | [-] |  | 0 | 0 | 0 | 0 | 1 | invisible | RM_None
1 | 14 | General | Value 025 | 025: Act HCl material | 25 | AM_Online | Float | 1 | Actual value | [-] |  | 0 | 0 | 0 | 0 | 1 | No Password required | RM_Reporting
1 | 14 | General | Value 028 | 028: Act HCl dosing | 28 | AM_Online | Float | 1 | Actual value | l |  | 0 | 0 | 0 | 0 | 1 | No Password required | RM_Reporting
1 | 14 | General | Value 010 | 010: MES: Mean mashing T°C | 10 | AM_Online | Float | 1 | Actual value | °C |  | 0 | 0 | 0 | 0 | 1 | No Password required | RM_Reporting
1 | 14 | General | Value 014 | 014: MES: Volume Mash MT (malto) | 14 | AM_Online | Float | 1 | Setpoint value | [-] |  | 0 | 0 | 0 | 0 | 1 | invisible | RM_Reporting
1 | 14 | General | Value 015 | 015: MES: Time filling | 15 | AM_Online | TimeSpan | 1 | Setpoint value | hh:mm:ss |  | 0 | 0 | 0 | 0 | 1 | invisible | RM_Reporting
1 | 14 | General | Value 020 | 020: MES: Man value - Gravity acc. at WC | 20 | AM_Online | Float | 1 | Setpoint value | °P |  | 0 | 0 | 0 | 0 | 2 | invisible | RM_Reporting
1 | 14 | General | Value 023 | 023: MES UTIF Maize | 23 | AM_Online | Int | 1 | Actual value | [-] |  | 0 | 0 | 0 | 0 | 1 | read only | RM_Reporting
1 | 14 | General | Value 045 | 045: MES: Time Grist Bin Rest | 45 | AM_Online | Float | 1 | Actual value | sec |  | 0 | 0 | 0 | 0 | 1 | No Password required | RM_Reporting
1 | 14 | General | Value 060 | 060: Man. ph Mashing [ph] | 60 | AM_Online | Int | 1 | Setpoint value | [-] |  | 0 | 0 | 0 | 0 | 1 | invisible | RM_None
1 | 14 | General | Value 061 | 061: Man. Confirm Saccarification | 61 | AM_Online | Int | 1 | Setpoint value | [-] |  | 0 | 0 | 0 | 0 | 1 | invisible | RM_None
1 | 16 | General | Value 010 | 010: MES: Mean mashing T°C | 10 | AM_Online | Float | 1 | Actual value | °C |  | 0 | 0 | 0 | 0 | 1 | No Password required | RM_Reporting
1 | 16 | General | Value 014 | 014: MES: Volume Mash MC (mais) | 14 | AM_Local | Float | 1 | Setpoint value | [-] |  | 0 | 0 | 0 | 0 | 1 | invisible | RM_None
1 | 18 | General | Value 025 | 025: Act HCl material | 25 | AM_Online | Float | 1 | Actual value | [-] |  | 0 | 0 | 0 | 0 | 1 | No Password required | RM_Reporting
1 | 18 | General | Value 028 | 028: Act HCl dosing | 28 | AM_Online | Float | 1 | Actual value | l |  | 0 | 0 | 0 | 0 | 1 | No Password required | RM_Reporting
1 | 18 | General | Value 010 | 010: MES: Mean mashing T°C | 10 | AM_Online | Float | 1 | Actual value | °C |  | 0 | 0 | 0 | 0 | 1 | No Password required | RM_Reporting
1 | 18 | General | Value 014 | 014: MES: Volume Mash MT (malto) | 14 | AM_Online | Float | 1 | Setpoint value | [-] |  | 0 | 0 | 0 | 0 | 1 | invisible | RM_Reporting
1 | 18 | General | Value 015 | 015: MES: Time filling | 15 | AM_Online | TimeSpan | 1 | Setpoint value | hh:mm:ss |  | 0 | 0 | 0 | 0 | 1 | invisible | RM_Reporting
1 | 18 | General | Value 020 | 020: MES: Man value - Gravity acc. at WC | 20 | AM_Online | Float | 1 | Setpoint value | °P |  | 0 | 0 | 0 | 0 | 2 | invisible | RM_Reporting
1 | 18 | General | Value 023 | 023: MES UTIF Maize | 23 | AM_Online | Int | 1 | Actual value | [-] |  | 0 | 0 | 0 | 0 | 1 | read only | RM_Reporting
1 | 18 | General | Value 045 | 045: MES: Time Grist Bin Rest | 45 | AM_Online | Float | 1 | Actual value | sec |  | 0 | 0 | 0 | 0 | 1 | No Password required | RM_Reporting
1 | 18 | General | Value 060 | 060: Man. ph Mashing [ph] | 60 | AM_Online | Int | 1 | Setpoint value | [-] |  | 0 | 0 | 0 | 0 | 1 | invisible | RM_None
1 | 18 | General | Value 061 | 061: Man. Confirm Saccarification | 61 | AM_Online | Int | 1 | Setpoint value | [-] |  | 0 | 0 | 0 | 0 | 1 | invisible | RM_None
1 | 21 | General | Value 026 | 026: Gravity mean to Holding Vessel | 26 | AM_Online | Float | 1 | Actual value | °P |  | 0 | 0 | 0 | 0 | 1 | No Password required | RM_None
1 | 21 | General | Value 027 | 027: Gravity mean to WWT | 27 | AM_Online | Float | 1 | Actual value | °P |  | 0 | 0 | 0 | 0 | 1 | No Password required | RM_None
1 | 21 | General | Value 028 | 028: Gravity mean to Drain | 28 | AM_Online | Float | 1 | Actual value | °P |  | 0 | 0 | 0 | 0 | 1 | No Password required | RM_None
1 | 21 | General | Value 071 | 071: Man Input: Plato main wort | 71 | AM_Online | Float | 1 | Setpoint value | °P |  | 0 | 0 | 0 | 0 | 1 | No Password required | RM_Reporting
1 | 21 | General | Value 072 | 072: MES: Mean precompression membrane pressure | 72 | AM_Online | Float | 1 | Actual value | mBar |  | 0 | 0 | 0 | 0 | 1 | No Password required | RM_Reporting
1 | 21 | General | Value 077 | 077: MES: Mean membrane pressure 1st Compression | 77 | AM_Online | Float | 1 | Actual value | mBar |  | 0 | 0 | 0 | 0 | 1 | No Password required | RM_Reporting
1 | 21 | General | Value 078 | 078: MES: Mean membrane pressure 2nd Compression | 78 | AM_Online | Float | 1 | Actual value | mBar |  | 0 | 0 | 0 | 0 | 1 | No Password required | RM_Reporting
1 | 21 | General | Value 079 | 079: Mean inlet T°C in 2nd Sparging | 79 | AM_Online | Float | 1 | Actual value | °C |  | 0 | 0 | 0 | 0 | 1 | No Password required | RM_Reporting
1 | 21 | General | Value 030 | 030: Mean inlet T°C in 3rd Sparging | 30 | AM_Online | Float | 1 | Actual value | °C |  | 0 | 0 | 0 | 0 | 1 | No Password required | RM_Reporting
1 | 21 | General | Value 031 | 031: Mean inlet T°C in Last Sparging | 31 | AM_Online | Float | 1 | Actual value | °C |  | 0 | 0 | 0 | 0 | 1 | No Password required | RM_Reporting
1 | 21 | General | Value 032 | 032: Mean inlet T°C in Filtration | 32 | AM_Online | Float | 1 | Actual value | °C |  | 0 | 0 | 0 | 0 | 1 | No Password required | RM_Reporting
1 | 21 | General | Value 034 | 034: MES: Time Main Wort | 34 | AM_Online | TimeSpan | 1 | Setpoint value | sec |  | 0 | 0 | 0 | 0 | 1 | invisible | RM_Reporting
1 | 21 | General | Value 037 | 037: MES: Volume Main Wort | 37 | AM_Online | Float | 1 | Setpoint value | hl |  | 0 | 0 | 0 | 0 | 1 | invisible | RM_None
1 | 21 | General | Value 038 | 038: MES: Time Sparging | 38 | AM_Online | TimeSpan | 1 | Setpoint value | sec |  | 0 | 0 | 0 | 0 | 1 | invisible | RM_None
1 | 21 | General | Value 039 | 039: MES: Time Compression | 39 | AM_Online | TimeSpan | 1 | Setpoint value | sec |  | 0 | 0 | 0 | 0 | 1 | invisible | RM_None
1 | 21 | General | Value 050 | 050: MES: Volume Compression | 50 | AM_Online | Float | 1 | Setpoint value | hl |  | 0 | 0 | 0 | 0 | 1 | invisible | RM_None
1 | 21 | General | Value 055 | 055: MES: Garadient to HV | 55 | AM_Online | Float | 1 | Setpoint value | [-] |  | 0 | 0 | 0 | 0 | 1 | invisible | RM_None
1 | 21 | General | Value 056 | 056: MES: Total extract drained at filter | 56 | AM_Online | Float | 1 | Setpoint value | kg |  | 0 | 0 | 0 | 0 | 1 | invisible | RM_None
1 | 21 | General | Value 061 | 061: Man. Gravity water end sparging | 61 | AM_Online | Float | 1 | Actual value | [-] |  | 0 | 0 | 0 | 0 | 2 | invisible | RM_None
1 | 21 | General | Value 029 | 029: Turbidity Avg in Filtration | 29 | AM_Online | Float | 1 | Actual value | EBC |  | 0 | 0 | 0 | 0 | 1 | No Password required | RM_None
1 | 28 | General | Value 010 | 010: MES:Man data - Batch Nr HCl | 10 | AM_Local | Int | 1 | Setpoint value | [-] |  | 0 | 0 | 0 | 0 | 1 | invisible | RM_None
1 | 28 | General | Value 012 | 012: MES:Man data - Batch Nr CaCl2 | 12 | AM_Local | Int | 1 | Setpoint value | [-] |  | 0 | 0 | 0 | 0 | 1 | invisible | RM_None
1 | 28 | General | Value 013 | 013: MES:Man data - Batch Nr Hop Extract | 13 | AM_Local | Int | 1 | Setpoint value | [-] |  | 0 | 0 | 0 | 0 | 1 | invisible | RM_None
1 | 28 | General | Value 014 | 014: MES:Man data - Batch Nr Hop Pellets 1 | 14 | AM_Local | Int | 1 | Setpoint value | [-] |  | 0 | 0 | 0 | 0 | 1 | invisible | RM_None
1 | 28 | General | Value 015 | 015: MES:Man data - Batch Nr Hop Pellets 2 | 15 | AM_Local | Int | 1 | Setpoint value | [-] |  | 0 | 0 | 0 | 0 | 1 | invisible | RM_None
1 | 28 | General | Value 016 | 016: MES:Man data - Batch Nr Hop Pellets 3 | 16 | AM_Local | Int | 1 | Setpoint value | [-] |  | 0 | 0 | 0 | 0 | 1 | invisible | RM_None
1 | 28 | General | Value 017 | 017: MES:Man data - Batch Nr Hop Pellets 4 | 17 | AM_Local | Int | 1 | Setpoint value | [-] |  | 0 | 0 | 0 | 0 | 1 | invisible | RM_None
1 | 28 | General | Value 018 | 018: MES: Time Transfer MF/BT - WK | 18 | AM_Online | TimeSpan | 1 | Setpoint value | sec |  | 0 | 0 | 0 | 0 | 1 | invisible | RM_None
1 | 28 | General | Value 020 | 020: MES: Man data - Alfa acids Hop Pellet 1 | 20 | AM_Local | Float | 1 | Setpoint value | a/kg |  | 0 | 0 | 0 | 0 | 1 | invisible | RM_Reporting
1 | 28 | General | Value 021 | 021: MES: Man data - Alfa acids Hop Pellet 2 | 21 | AM_Local | Float | 1 | Setpoint value | a/kg |  | 0 | 0 | 0 | 0 | 1 | invisible | RM_Reporting
1 | 28 | General | Value 022 | 022: MES: Man data - Alfa acids Hop Pellet 3 | 22 | AM_Local | Float | 1 | Setpoint value | a/kg |  | 0 | 0 | 0 | 0 | 1 | invisible | RM_Reporting
1 | 28 | General | Value 023 | 023: MES: Man data - Alfa acids Hop Extract | 23 | AM_Local | Float | 1 | Setpoint value | a/kg |  | 0 | 0 | 0 | 0 | 1 | invisible | RM_Reporting
1 | 30 | Energy | Value 049 | 049: Theoritical Energy setpoint | 49 | AM_Online | Float | 1 | Actual value | Mj/kg |  | 0 | 0 | 0 | 0 | 3 | No Password required | RM_Reporting
1 | 30 | General | Value 043 | 043: Volume at Start Boiling | 43 | AM_Online | Float | 1 | Actual value | hl |  | 0 | 0 | 0 | 0 | 1 | No Password required | RM_Reporting
1 | 30 | General | Value 044 | 044: Volume at End casting | 44 | AM_Online | Float | 1 | Setpoint and actual value | hl |  | 0 | 0 | 0 | 0 | 1 | No Password required | RM_Reporting
1 | 30 | General | Value 045 | 045: Extract loses | 45 | AM_Online | Float | 1 | Setpoint value | % |  | 0 | 0 | 0 | 0 | 2 | No Password required | RM_Reporting
1 | 30 | General | Value 046 | 046: °P measured at Boiling start | 46 | AM_Online | Float | 1 | Setpoint and actual value | °P |  | 0 | 0 | 0 | 0 | 2 | No Password required | RM_Reporting
1 | 30 | General | Value 047 | 047: Final extract | 47 | AM_Online | Float | 1 | Actual value | KgE |  | 0 | 0 | 0 | 0 | 2 | No Password required | RM_Reporting
1 | 30 | General | Value 048 | 048: Yield at end of Boiling | 48 | AM_Online | Float | 1 | Actual value | % |  | 0 | 0 | 0 | 0 | 2 | No Password required | RM_Reporting
1 | 30 | General | Value 050 | 050: Final orig Gravity mass per vol % | 50 | AM_Online | Float | 1 | Actual value | m/v% |  | 0 | 0 | 0 | 0 | 3 | No Password required | RM_Reporting
1 | 30 | General | Value 051 | 051: Malt Outtake Total Amount | 51 | AM_Online | Float | 1 | Setpoint and actual value | kg |  | 0 | 0 | 0 | 0 | 1 | No Password required | RM_Reporting
1 | 30 | General | Value 057 | 057: Volume cold wort | 57 | AM_Online | Float | 1 | Actual value | hl |  | 0 | 0 | 0 | 0 | 1 | invisible | RM_Reporting
1 | 30 | General | Value 058 | 058: MES Avg temp inlet boiler | 58 | AM_Online | Float | 1 | Actual value | °C |  | 0 | 0 | 0 | 0 | 1 | read only | RM_Reporting
1 | 30 | General | Value 059 | 059: MES Avg temp outlet boiler | 59 | AM_Online | Float | 1 | Actual value | °C |  | 0 | 0 | 0 | 0 | 1 | read only | RM_Reporting
1 | 30 | General | Value 060 | 060: Man. colour wort | 60 | AM_Online | Int | 1 | Setpoint value | [-] |  | 0 | 0 | 0 | 0 | 1 | invisible | RM_None
1 | 30 | General | Value 061 | 061: Man. pH Wort After Boiling (pH) | 61 | AM_Online | Int | 1 | Setpoint value | [-] |  | 0 | 0 | 0 | 0 | 1 | invisible | RM_None
1 | 32 | General | Value 010 | 010: MES:Man data - Batch Nr HCl | 10 | AM_Local | Int | 1 | Setpoint value | [-] |  | 0 | 0 | 0 | 0 | 1 | invisible | RM_None
1 | 32 | General | Value 012 | 012: MES:Man data - Batch Nr CaCl2 | 12 | AM_Local | Int | 1 | Setpoint value | [-] |  | 0 | 0 | 0 | 0 | 1 | invisible | RM_None
1 | 32 | General | Value 013 | 013: MES:Man data - Batch Nr Hop Extract | 13 | AM_Local | Int | 1 | Setpoint value | [-] |  | 0 | 0 | 0 | 0 | 1 | invisible | RM_None
1 | 32 | General | Value 014 | 014: MES:Man data - Batch Nr Hop Pellets 1 | 14 | AM_Local | Int | 1 | Setpoint value | [-] |  | 0 | 0 | 0 | 0 | 1 | invisible | RM_None
1 | 32 | General | Value 015 | 015: MES:Man data - Batch Nr Hop Pellets 2 | 15 | AM_Local | Int | 1 | Setpoint value | [-] |  | 0 | 0 | 0 | 0 | 1 | invisible | RM_None
1 | 32 | General | Value 016 | 016: MES:Man data - Batch Nr Hop Pellets 3 | 16 | AM_Local | Int | 1 | Setpoint value | [-] |  | 0 | 0 | 0 | 0 | 1 | invisible | RM_None
1 | 32 | General | Value 017 | 017: MES:Man data - Batch Nr Hop Pellets 4 | 17 | AM_Local | Int | 1 | Setpoint value | [-] |  | 0 | 0 | 0 | 0 | 1 | invisible | RM_None
1 | 32 | General | Value 018 | 018: MES: Time Transfer MF/BT - WK | 18 | AM_Online | TimeSpan | 1 | Setpoint value | sec |  | 0 | 0 | 0 | 0 | 1 | invisible | RM_None
1 | 32 | General | Value 020 | 020: MES: Man data - Alfa acids Hop Pellet 1 | 20 | AM_Local | Float | 1 | Setpoint value | a/kg |  | 0 | 0 | 0 | 0 | 1 | invisible | RM_Reporting
1 | 32 | General | Value 021 | 021: MES: Man data - Alfa acids Hop Pellet 2 | 21 | AM_Local | Float | 1 | Setpoint value | a/kg |  | 0 | 0 | 0 | 0 | 1 | invisible | RM_Reporting
1 | 32 | General | Value 022 | 022: MES: Man data - Alfa acids Hop Pellet 3 | 22 | AM_Local | Float | 1 | Setpoint value | a/kg |  | 0 | 0 | 0 | 0 | 1 | invisible | RM_Reporting
1 | 32 | General | Value 023 | 023: MES: Man data - Alfa acids Hop Extract | 23 | AM_Local | Float | 1 | Setpoint value | a/kg |  | 0 | 0 | 0 | 0 | 1 | invisible | RM_Reporting
1 | 34 | Energy | Value 049 | 049: Theoritical Energy setpoint | 49 | AM_Online | Float | 1 | Actual value | Mj/kg |  | 0 | 0 | 0 | 0 | 3 | No Password required | RM_Reporting
1 | 34 | General | Value 043 | 043: Volume at Start Boiling | 43 | AM_Online | Float | 1 | Actual value | hl |  | 0 | 0 | 0 | 0 | 1 | No Password required | RM_Reporting
1 | 34 | General | Value 044 | 044: Volume at End casting | 44 | AM_Online | Float | 1 | Setpoint and actual value | hl |  | 0 | 0 | 0 | 0 | 1 | No Password required | RM_Reporting
1 | 34 | General | Value 045 | 045: Extract loses | 45 | AM_Online | Float | 1 | Setpoint value | % |  | 0 | 0 | 0 | 0 | 2 | No Password required | RM_Reporting
1 | 34 | General | Value 046 | 046: °P measured at Boiling start | 46 | AM_Online | Float | 1 | Setpoint and actual value | °P |  | 0 | 0 | 0 | 0 | 2 | No Password required | RM_Reporting
1 | 34 | General | Value 047 | 047: Final extract | 47 | AM_Online | Float | 1 | Actual value | KgE |  | 0 | 0 | 0 | 0 | 2 | No Password required | RM_Reporting
1 | 34 | General | Value 048 | 048: Yield at end of Boiling | 48 | AM_Online | Float | 1 | Actual value | % |  | 0 | 0 | 0 | 0 | 2 | No Password required | RM_Reporting
1 | 34 | General | Value 050 | 050: Heat of Vapourisation | 50 | AM_Global | Float | 1 | Setpoint value | Mj/kg |  | 2.257 | 0 | 0 | 2.257 | 3 | No Password required | RM_Reporting
1 | 34 | General | Value 051 | 051: Malt Outtake Total Amount | 51 | AM_Online | Float | 1 | Setpoint and actual value | kg |  | 0 | 0 | 0 | 0 | 1 | No Password required | RM_Reporting
1 | 34 | General | Value 057 | 057: Volume cold wort | 57 | AM_Online | Float | 1 | Actual value | hl |  | 0 | 0 | 0 | 0 | 1 | invisible | RM_Reporting
1 | 34 | General | Value 058 | 058: MES Avg temp inlet boiler | 58 | AM_Online | Float | 1 | Actual value | °C |  | 0 | 0 | 0 | 0 | 1 | read only | RM_Reporting
1 | 34 | General | Value 059 | 059: MES Avg temp outlet boiler | 59 | AM_Online | Float | 1 | Actual value | °C |  | 0 | 0 | 0 | 0 | 1 | read only | RM_Reporting
1 | 34 | General | Value 060 | 060: Man. colour wort | 60 | AM_Online | Int | 1 | Setpoint value | [-] |  | 0 | 0 | 0 | 0 | 1 | invisible | RM_None
1 | 34 | General | Value 061 | 061: Man. pH Wort After Boiling (pH) | 61 | AM_Online | Int | 1 | Setpoint value | [-] |  | 0 | 0 | 0 | 0 | 1 | invisible | RM_None
1 | 38 | General | Value 030 | 030: MES: RBT actual value dosing amount | 30 | AM_Online | Float | 1 | Actual value | hl |  | 0 | 0 | 0 | 0 | 1 | No Password required | RM_Reporting
1 | 38 | General | Value 031 | 031: MES: RBT active tank | 31 | AM_Online | Float | 1 | Actual value | [-] |  | 0 | 0 | 0 | 0 | 0 | No Password required | RM_Reporting
1 | 38 | General | Value 032 | 032: MES Tempo sosta a caldo al whirlpool | 32 | AM_Online | TimeSpan | 1 | Setpoint value | sec |  | 0 | 0 | 0 | 0 | 1 | invisible | RM_None
1 | 43 | General | Value 101 | 101: Selection Air/Oxygen | 101 | AM_Local | Int | 1 | Setpoint and actual value | [-] | Yes/No | 0 | 0 | 0 | 0 | 1 | No Password required | RM_Reporting
1 | 43 | General | Value 102 | 102: Ratio = Yeast [L] / Wort [hl] | 102 | AM_Local | Float | 1 | Setpoint and actual value | [-] |  | 0 | 0 | 1.1 | 0 | 2 | No Password required | RM_Reporting
1 | 43 | General | Value 103 | 103: Calculated mean Temperature to Cellar | 103 | AM_Online | Float | 1 | Actual value | °C |  | 0 | 0 | 0 | 0 | 1 | No Password required | RM_Reporting
1 | 43 | General | Value 104 | 104: Volume batch from WHP | 104 | AM_Online | Float | 1 | Actual value | hl |  | 0 | 0 | 0 | 0 | 1 | No Password required | RM_Reporting
1 | 43 | General | Value 105 | 105: MES/SAP Tracing number | 105 | AM_Local | Int | 1 | Setpoint and actual value | [-] |  | 0 | 0 | 0 | 0 | 1 | invisible | RM_Reporting
1 | 43 | General | Value 106 | 106: MES: Time total cooling | 106 | AM_Online | TimeSpan | 1 | Setpoint value | hh:mm:ss |  | 0 | 0 | 0 | 0 | 1 | invisible | RM_None
1 | 43 | General | Value 107 | 107: MES: Requested Propagator | 107 | AM_Online | Int | 1 | Setpoint value | [-] |  | 0 | 0 | 0 | 0 | 1 | invisible | RM_None
1 | 43 | General | Value 108 | 108: MES UTIF | 108 | AM_Online | Int | 1 | Actual value | [-] |  | 0 | 0 | 0 | 0 | 1 | read only | RM_Reporting
1 | 43 | General | Value 109 | 109: Man. Seq brew in tank | 109 | AM_Online | Int | 1 | Setpoint value | [-] |  | 0 | 0 | 0 | 0 | 1 | invisible | RM_None
1 | 43 | General | Value 110 | 110: MES time total brewing | 110 | AM_Online | Int | 1 | Setpoint value | min |  | 0 | 0 | 0 | 0 | 1 | invisible | RM_None
Note on G2: Possible entries: AM_Local (0) AM_Recipe (1) AM_MaterialParameter (2) AM_ProductParameter (3) AM_SequenceStart (4) AM_Global (5) AM_Online (6) AM_GlobalProcessVariable (7)
Note on H2: Possible entries: UInt (19) Int (3) Float (5) String (8) ITPPointer (9) Enum (65539) BitMaskEnum (131091) TimeStamp (65555) TimeSpan (262163) BinB (8209) Boolean (11) ObjectPointer (65545) CommandID (131075) TransactionID (262147) OperationMode (524291) OperationState (1048579) DeviceState (2097155) Unit (4194307) UBound (65541) LBound (131077) None (0)
Note on J2: Possible entries: Setpoint value (0) Setpoint (0) Actual value (1) Process value (1) Setpoint and actual value (2) Combi Value (2)
Note on R2: Possible entries: No Password required (0) Password required (1) Request text required (2) Requesttext required (2) Request text and password required (3) Requesttext and password required (3) read only (4) invisible (5)
Note on S2: Possible entries: RM_None (0) RM_Reporting (1)

## LiTSeqSupplFunctions
LiTSupplFunctions | LiT SEQ plant parameter Functions |  | \\BERGAMO-SV101 | \Server | (English) |  | V09.50.16449 | DB V950
Station [1] | Record Sequence [2] | Function No. [3] | Category [4] | Name [5] | Designation [6] | Classification [7] | Unit [8] | Type [9] | Lower limit [10] | Upper limit [11] | Default [12] | Source [13] | P1 [14] | Delay [15] | Totaling [16] | Increment [17] | Hysteresis [18] | Precision [19] | CNTTYPE [20] | Value [22] | Edit mode [21] | Report mode [24]
1 | 3 | 26 | Hammermill | Function 26 | 26: Milling Time | AM_Online | sec | Time | 0 | 0 | 0 | False | forward | 0 | No | 0 | 0 | 1 | Pulse | 0 | No Password required | RM_Reporting
1 | 3 | 25 | Raw Material | Function 25 | 25: Initial Malt to Maize Amount | AM_Local | kg | Counter | 0 | 0 | 0 |  | forward | 0 | No | 50 | 0 | 1 | Pulse | 0 | No Password required | RM_Reporting
1 | 12 | 2 | General | Function 02 | 02: Dosing time WWT | AM_Online | sec | Time | 0 | 0 | 0 | False | forward | 0 | No | 0 | 0 | 1 | Pulse | 0 | No Password required | RM_Reporting
1 | 14 | 4 | General | Function 04 | 04: Dosing time WWT | AM_Online | sec | Time | 0 | 0 | 0 | False | forward | 0 | No | 0 | 0 | 1 | Pulse | 0 | No Password required | RM_Reporting
1 | 14 | 11 | General | Function 11 | 11: MES: Time from mashing till Rest/Heat | AM_Online | sec | Time | 0 | 0 | 0 | False | forward | 0 | No | 0 | 0 | 1 | Pulse | 0 | No Password required | RM_Reporting
1 | 16 | 2 | General | Function 02 | 02: Dosing time WWT | AM_Online | sec | Time | 0 | 0 | 0 | False | forward | 0 | No | 0 | 0 | 1 | Pulse | 0 | No Password required | RM_Reporting
1 | 18 | 4 | General | Function 04 | 04: Dosing time WWT | AM_Online | sec | Time | 0 | 0 | 0 | False | forward | 0 | No | 0 | 0 | 1 | Pulse | 0 | No Password required | RM_Reporting
1 | 18 | 11 | General | Function 11 | 11: MES: Time from mashing till Rest/Heat | AM_Online | sec | Time | 0 | 0 | 0 | False | forward | 0 | No | 0 | 0 | 1 | Pulse | 0 | No Password required | RM_Reporting
1 | 21 | 36 | General | Function 36 | 36: Counter volume to HV | AM_Online | hl | Counter | 0 | 0 | 0 |  | forward | 0 | No | 0 | 0 | 1 | Differential ++ | 0 | No Password required | RM_Reporting
1 | 21 | 37 | General | Function 37 | 37: Counter volume to WWT | AM_Online | hl | Counter | 0 | 0 | 0 |  | forward | 0 | No | 0 | 0 | 1 | Differential ++ | 0 | No Password required | RM_Reporting
1 | 21 | 38 | General | Function 38 | 38: Counter volume to drain | AM_Online | hl | Counter | 0 | 0 | 0 |  | forward | 0 | No | 0 | 0 | 1 | Differential ++ | 0 | No Password required | RM_Reporting
1 | 21 | 42 | General | Function 42 | 42: Dosing time trub | AM_Online | sec | Time | 0 | 0 | 0 | False | forward | 0 | No | 0 | 0 | 1 | Pulse | 0 | No Password required | RM_Reporting
1 | 28 | 11 | General | Function 11 | 11: Steam counter total | AM_Online | kg | Counter | 0 | 0 | 0 |  | forward | 0 | Yes | 10 | 0 | 1 | Pulse | 0 | No Password required | RM_Reporting
1 | 30 | 20 | General | Function 20 | 20: MES: Time casting | AM_Online | sec | Time | 0 | 0 | 0 | False | forward | 0 | No | 0 | 0 | 1 | Pulse | 0 | No Password required | RM_Reporting
1 | 30 | 22 | General | Function 22 | 22: Total SHW | AM_Online | m³ | Counter | 0 | 0 | 0 |  | forward | 0 | No | 0 | 0 | 1 | Differential ++ | 0 | No Password required | RM_Reporting
1 | 30 | 23 | General | Function 23 | 23: Total energy | AM_Online | hl | Counter | 0 | 0 | 0 |  | forward | 0 | No | 0 | 0 | 1 | Differential ++ | 0 | No Password required | RM_Reporting
1 | 32 | 11 | General | Function 11 | 11: Steam counter total | AM_Online | kg | Counter | 0 | 0 | 0 |  | forward | 0 | Yes | 10 | 0 | 1 | Pulse | 0 | No Password required | RM_Reporting
1 | 34 | 20 | General | Function 20 | 20: MES: Time casting | AM_Online | sec | Time | 0 | 0 | 0 | False | forward | 0 | No | 0 | 0 | 1 | Pulse | 0 | No Password required | RM_Reporting
1 | 34 | 22 | General | Function 22 | 22: Total SHW | AM_Online | m³ | Counter | 0 | 0 | 0 |  | forward | 0 | No | 0 | 0 | 1 | Differential ++ | 0 | No Password required | RM_Reporting
1 | 34 | 23 | General | Function 23 | 23: Total energy | AM_Online | hl | Counter | 0 | 0 | 0 |  | forward | 0 | No | 0 | 0 | 1 | Differential ++ | 0 | No Password required | RM_Reporting
1 | 43 | 21 | General | Function 21 | 21: from Cellar: Yeast dosing amount | AM_Online | l | Counter | 0 | 0 | 0 | False | forward | 0 | No | 0 | 0 | 1 | Pulse | 0 | No Password required | RM_Reporting
Note on G2: Possible entries: AM_Local (0) AM_Recipe (1) AM_MaterialParameter (2) AM_ProductParameter (3) AM_SequenceStart (4) AM_Global (5) AM_Online (6) AM_GlobalProcessVariable (7)
Note on I2: Possible entries: Not Used (-1) Time (0) Counter (1) Limit value (2) Limit (2)
Note on N2: Entries depend on other column: Type = Time(0) forward (0) backward (1) Type = Counter(1) forward (0) backward (1) Type = Limit value(2) Lower limit (0) Lower bound (0) Upper limit (1) Upper bound (1)
Note on P2: Possible entries: No (0) Yes (1)
Note on T2: Possible entries: Pulse (0) Impulse (0) Differential ++ (1) Edge counter (2) Integral [xx / h] (3) Differential -- (5) Integral [xx / min] (7)
Note on V2: Possible entries: No Password required (0) Password required (1) Request text required (2) Requesttext required (2) Request text and password required (3) Requesttext and password required (3) read only (4) invisible (5)
Note on W2: Possible entries: RM_None (0) RM_Reporting (1)