## Info
1 | New Value 29 probably the same with existing value 18 | Turb Avg Filtration

## LiTSeqProfileParam
LiTProfileParam | LiT SEQ step functions |  | \\BERGAMO-SV101 | \Server | (English) |  | V09.50.16449 | DB V950
Profile - Station [1] | Record Profile - Sequence [2] | Profile - Name [3] | VCM - Number [4] | VCM - Name [5] | VCM - Designation [6] | Category [21] | Type [8] | Default [12] | Lower limit [9] | Upper limit [10] | Unit [7] | Source object [11] | Parameter1 [13] | Delay [14] | Summation [15] | Increment [16] | Hysteresis [17] | Counter type [18] | Precision [19] | Input mode [22] | Report mode [23]
1 | 21 | [PROFILE_01] | 13 | Gravity | Gravity | 0 *=* General | Limit value | 0 | 0 | 0 | °P |  | Upper limit | 0 | 0 | 0 | 0 | 1 | 1 | EM_Standard | RM_Reporting
Note on H2: Possible entries: Not Used (-1) Time (0) Counter (1) Limit value (2) Limit (2)
Note on N2: Entries depend on other column: Type = Time(0) forward (0) backward (1) Type = Counter(1) forward (0) backward (1) Type = Limit value(2) Lower limit (0) Lower bound (0) Upper limit (1) Upper bound (1)
Note on U2: Possible entries: EM_Standard (0) EM_Password (1) EM_Response (2) EM_Password_Response (3) EM_Readonly (4) EM_Invisible (5)
Note on V2: Possible entries: RM_None (0) RM_Reporting (1)

## LiTSeqSupplValues
LiTSupplValues | LiT SEQ plant parameter Setpoints |  | \\BERGAMO-SV101 | \Server | (English) |  | V09.50.16449 | DB V950
Station [1] | Record Sequence [2] | Category [3] | Name [4] | Designation [5] | Number [6] | Classification [7] | Representation [8] | Gradient [20] | Value type [9] | Unit [10] | Enum group [11] | Default [12] | Lower limit [13] | Upper limit [14] | Value [17] | Precision [16] | Edit mode [15] | Report mode [19]
1 | 21 | General | Value 026 | 026: Gravity mean to Holding Vessel | 26 | AM_Online | Float | 1 | Actual value | °P |  | 0 | 0 | 0 | 0 | 1 | No Password required | RM_None
1 | 21 | General | Value 027 | 027: Gravity mean to WWT | 27 | AM_Online | Float | 1 | Actual value | °P |  | 0 | 0 | 0 | 0 | 1 | No Password required | RM_None
1 | 21 | General | Value 028 | 028: Gravity mean to Drain | 28 | AM_Online | Float | 1 | Actual value | °P |  | 0 | 0 | 0 | 0 | 1 | No Password required | RM_None
1 | 21 | General | Value 071 | 071: Man Input: Plato main wort | 71 | AM_Online | Float | 1 | Setpoint value | °P |  | 0 | 0 | 0 | 0 | 1 | No Password required | RM_Reporting
1 | 21 | General | Value 072 | 072: MES: Mean precompression membrane pressure | 72 | AM_Online | Float | 1 | Actual value | mBar |  | 0 | 0 | 0 | 0 | 1 | No Password required | RM_Reporting
1 | 21 | General | Value 077 | 077: MES: Mean membrane pressure 1st Compression | 77 | AM_Online | Float | 1 | Actual value | mBar |  | 0 | 0 | 0 | 0 | 1 | No Password required | RM_Reporting
1 | 21 | General | Value 078 | 078: MES: Mean membrane pressure 2nd Compression | 78 | AM_Online | Float | 1 | Actual value | mBar |  | 0 | 0 | 0 | 0 | 1 | No Password required | RM_Reporting
1 | 21 | General | Value 079 | 079: Mean inlet T°C in 2nd Sparging | 79 | AM_Online | Float | 1 | Actual value | °C |  | 0 | 0 | 0 | 0 | 1 | No Password required | RM_Reporting
1 | 21 | General | Value 030 | 030: Mean inlet T°C in 3rd Sparging | 30 | AM_Online | Float | 1 | Actual value | °C |  | 0 | 0 | 0 | 0 | 1 | No Password required | RM_Reporting
1 | 21 | General | Value 031 | 031: Mean inlet T°C in Last Sparging | 31 | AM_Online | Float | 1 | Actual value | °C |  | 0 | 0 | 0 | 0 | 1 | No Password required | RM_Reporting
1 | 21 | General | Value 032 | 032: Mean inlet T°C in Filtration | 32 | AM_Online | Float | 1 | Actual value | °C |  | 0 | 0 | 0 | 0 | 1 | No Password required | RM_Reporting
1 | 21 | General | Value 034 | 034: MES: Time Main Wort | 34 | AM_Online | TimeSpan | 1 | Setpoint value | sec |  | 0 | 0 | 0 | 0 | 1 | invisible | RM_Reporting
1 | 21 | General | Value 037 | 037: MES: Volume Main Wort | 37 | AM_Online | Float | 1 | Setpoint value | hl |  | 0 | 0 | 0 | 0 | 1 | invisible | RM_None
1 | 21 | General | Value 038 | 038: MES: Time Sparging | 38 | AM_Online | TimeSpan | 1 | Setpoint value | sec |  | 0 | 0 | 0 | 0 | 1 | invisible | RM_None
1 | 21 | General | Value 039 | 039: MES: Time Compression | 39 | AM_Online | TimeSpan | 1 | Setpoint value | sec |  | 0 | 0 | 0 | 0 | 1 | invisible | RM_None
1 | 21 | General | Value 050 | 050: MES: Volume Compression | 50 | AM_Online | Float | 1 | Setpoint value | hl |  | 0 | 0 | 0 | 0 | 1 | invisible | RM_None
1 | 21 | General | Value 055 | 055: MES: Garadient to HV | 55 | AM_Online | Float | 1 | Setpoint value | [-] |  | 0 | 0 | 0 | 0 | 1 | invisible | RM_None
1 | 21 | General | Value 056 | 056: MES: Total extract drained at filter | 56 | AM_Online | Float | 1 | Setpoint value | kg |  | 0 | 0 | 0 | 0 | 1 | invisible | RM_None
1 | 21 | General | Value 061 | 061: Man. Gravity water end sparging | 61 | AM_Online | Float | 1 | Actual value | [-] |  | 0 | 0 | 0 | 0 | 2 | invisible | RM_None
1 | 21 | General | Value 029 | 029: Turbidity Avg in Filtration | 29 | AM_Online | Float | 1 | Actual value | EBC |  | 0 | 0 | 0 | 0 | 1 | No Password required | RM_None
Note on G2: Possible entries: AM_Local (0) AM_Recipe (1) AM_MaterialParameter (2) AM_ProductParameter (3) AM_SequenceStart (4) AM_Global (5) AM_Online (6) AM_GlobalProcessVariable (7)
Note on H2: Possible entries: UInt (19) Int (3) Float (5) String (8) ITPPointer (9) Enum (65539) BitMaskEnum (131091) TimeStamp (65555) TimeSpan (262163) BinB (8209) Boolean (11) ObjectPointer (65545) CommandID (131075) TransactionID (262147) OperationMode (524291) OperationState (1048579) DeviceState (2097155) Unit (4194307) UBound (65541) LBound (131077) None (0)
Note on J2: Possible entries: Setpoint value (0) Setpoint (0) Actual value (1) Process value (1) Setpoint and actual value (2) Combi Value (2)
Note on R2: Possible entries: No Password required (0) Password required (1) Request text required (2) Requesttext required (2) Request text and password required (3) Requesttext and password required (3) read only (4) invisible (5)
Note on S2: Possible entries: RM_None (0) RM_Reporting (1)

## LiTSeqSupplFunctions
LiTSupplFunctions | LiT SEQ plant parameter Functions |  | \\BERGAMO-SV101 | \Server | (English) |  | V09.50.16449 | DB V950
Station [1] | Record Sequence [2] | Function No. [3] | Category [4] | Name [5] | Designation [6] | Classification [7] | Unit [8] | Type [9] | Lower limit [10] | Upper limit [11] | Default [12] | Source [13] | P1 [14] | Delay [15] | Totaling [16] | Increment [17] | Hysteresis [18] | Precision [19] | CNTTYPE [20] | Value [22] | Edit mode [21] | Report mode [24]
1 | 21 | 36 | General | Function 36 | 36: Counter volume to HV | AM_Online | hl | Counter | 0 | 0 | 0 |  | forward | 0 | No | 0 | 0 | 1 | Differential ++ | 0 | No Password required | RM_Reporting
1 | 21 | 37 | General | Function 37 | 37: Counter volume to WWT | AM_Online | hl | Counter | 0 | 0 | 0 |  | forward | 0 | No | 0 | 0 | 1 | Differential ++ | 0 | No Password required | RM_Reporting
1 | 21 | 38 | General | Function 38 | 38: Counter volume to drain | AM_Online | hl | Counter | 0 | 0 | 0 |  | forward | 0 | No | 0 | 0 | 1 | Differential ++ | 0 | No Password required | RM_Reporting
1 | 21 | 42 | General | Function 42 | 42: Dosing time trub | AM_Online | sec | Time | 0 | 0 | 0 | False | forward | 0 | No | 0 | 0 | 1 | Pulse | 0 | No Password required | RM_Reporting
Note on G2: Possible entries: AM_Local (0) AM_Recipe (1) AM_MaterialParameter (2) AM_ProductParameter (3) AM_SequenceStart (4) AM_Global (5) AM_Online (6) AM_GlobalProcessVariable (7)
Note on I2: Possible entries: Not Used (-1) Time (0) Counter (1) Limit value (2) Limit (2)
Note on N2: Entries depend on other column: Type = Time(0) forward (0) backward (1) Type = Counter(1) forward (0) backward (1) Type = Limit value(2) Lower limit (0) Lower bound (0) Upper limit (1) Upper bound (1)
Note on P2: Possible entries: No (0) Yes (1)
Note on T2: Possible entries: Pulse (0) Impulse (0) Differential ++ (1) Edge counter (2) Integral [xx / h] (3) Differential -- (5) Integral [xx / min] (7)
Note on V2: Possible entries: No Password required (0) Password required (1) Request text required (2) Requesttext required (2) Request text and password required (3) Requesttext and password required (3) read only (4) invisible (5)
Note on W2: Possible entries: RM_None (0) RM_Reporting (1)