## Info
1 | Decoction Line A - VCM07 - needs to be visible : Step 5 - 304 - Boiling, Step 8 - 307 - Reboiling
2 | Unit Mj for Function needs to create

## LiTSeqProfileParam
LiTProfileParam | LiT SEQ step functions |  | \\BERGAMO-SV101 | \Server | (English) |  | V09.50.16449 | DB V950
Profile - Station [1] | Record Profile - Sequence [2] | Profile - Name [3] | VCM - Number [4] | VCM - Name [5] | VCM - Designation [6] | Category [21] | Type [8] | Default [12] | Lower limit [9] | Upper limit [10] | Unit [7] | Source object [11] | Parameter1 [13] | Delay [14] | Summation [15] | Increment [16] | Hysteresis [17] | Counter type [18] | Precision [19] | Input mode [22] | Report mode [23]
1 | 30 | [PROFILE_01] | 15 | Evapouration Factor | Evapouration Factor | 0 *=* General | Limit value | 0 | 0 | 0 | % |  | Upper limit | 0 | 0 | 0 | 0.05 | 1 | 2 | EM_Standard | RM_Reporting
Note on H2: Possible entries: Not Used (-1) Time (0) Counter (1) Limit value (2) Limit (2)
Note on N2: Entries depend on other column: Type = Time(0) forward (0) backward (1) Type = Counter(1) forward (0) backward (1) Type = Limit value(2) Lower limit (0) Lower bound (0) Upper limit (1) Upper bound (1)
Note on U2: Possible entries: EM_Standard (0) EM_Password (1) EM_Response (2) EM_Password_Response (3) EM_Readonly (4) EM_Invisible (5)
Note on V2: Possible entries: RM_None (0) RM_Reporting (1)

## LiTSeqSupplOptions
LiTSupplOptions | LiT SEQ plant parameter Options |  | \\BERGAMO-SV101 | \Server | (English) |  | V09.50.16449 | DB V950
SEQ Station [1] | SEQ Record [2] | Category [3] | Name [4] | Designation [5] | Option Number [6] | Classification [7] | Representation [8] | Option group [9] | Default [10] | Value [12] | Edit mode [11] | Report mode [14]
1 | 30 | General | Option 009 | 009: 003: Use steam | 9 | AM_Online | Checkbox | 0 | 0 | 0 | No Password required | RM_Reporting
Note on G2: Possible entries: AM_Local (0) AM_Recipe (1) AM_MaterialParameter (2) AM_ProductParameter (3) AM_SequenceStart (4) AM_Global (5) AM_Online (6) AM_GlobalProcessVariable (7)
Note on H2: Possible entries: Checkbox (0) Option (1)
Note on L2: Possible entries: No Password required (0) Password required (1) Request text required (2) Requesttext required (2) Request text and password required (3) Requesttext and password required (3) read only (4) invisible (5)
Note on M2: Possible entries: RM_None (0) RM_Reporting (1)

## LiTSeqSupplValues
LiTSupplValues | LiT SEQ plant parameter Setpoints |  | \\BERGAMO-SV101 | \Server | (English) |  | V09.50.16449 | DB V950
Station [1] | Record Sequence [2] | Category [3] | Name [4] | Designation [5] | Number [6] | Classification [7] | Representation [8] | Gradient [20] | Value type [9] | Unit [10] | Enum group [11] | Default [12] | Lower limit [13] | Upper limit [14] | Value [17] | Precision [16] | Edit mode [15] | Report mode [19]
1 | 30 | Energy | Value 049 | 049: Theoritical Energy setpoint | 49 | AM_Online | Float | 1 | Actual value | Mj/kg |  | 0 | 0 | 0 | 0 | 3 | No Password required | RM_Reporting
1 | 30 | General | Value 043 | 043: Volume at Start Boiling | 43 | AM_Online | Float | 1 | Actual value | hl |  | 0 | 0 | 0 | 0 | 1 | No Password required | RM_Reporting
1 | 30 | General | Value 044 | 044: Volume at End casting | 44 | AM_Online | Float | 1 | Setpoint and actual value | hl |  | 0 | 0 | 0 | 0 | 1 | No Password required | RM_Reporting
1 | 30 | General | Value 045 | 045: Extract loses | 45 | AM_Online | Float | 1 | Setpoint value | % |  | 0 | 0 | 0 | 0 | 2 | No Password required | RM_Reporting
1 | 30 | General | Value 046 | 046: °P measured at Boiling start | 46 | AM_Online | Float | 1 | Setpoint and actual value | °P |  | 0 | 0 | 0 | 0 | 2 | No Password required | RM_Reporting
1 | 30 | General | Value 047 | 047: Final extract | 47 | AM_Online | Float | 1 | Actual value | KgE |  | 0 | 0 | 0 | 0 | 2 | No Password required | RM_Reporting
1 | 30 | General | Value 048 | 048: Yield at end of Boiling | 48 | AM_Online | Float | 1 | Actual value | % |  | 0 | 0 | 0 | 0 | 2 | No Password required | RM_Reporting
1 | 30 | General | Value 050 | 050: Final orig Gravity mass per vol % | 50 | AM_Online | Float | 1 | Actual value | m/v% |  | 0 | 0 | 0 | 0 | 3 | No Password required | RM_Reporting
1 | 30 | General | Value 051 | 051: Malt Outtake Total Amount | 51 | AM_Online | Float | 1 | Setpoint and actual value | kg |  | 0 | 0 | 0 | 0 | 1 | No Password required | RM_Reporting
1 | 30 | General | Value 057 | 057: Volume cold wort | 57 | AM_Online | Float | 1 | Actual value | hl |  | 0 | 0 | 0 | 0 | 1 | invisible | RM_Reporting
1 | 30 | General | Value 058 | 058: MES Avg temp inlet boiler | 58 | AM_Online | Float | 1 | Actual value | °C |  | 0 | 0 | 0 | 0 | 1 | read only | RM_Reporting
1 | 30 | General | Value 059 | 059: MES Avg temp outlet boiler | 59 | AM_Online | Float | 1 | Actual value | °C |  | 0 | 0 | 0 | 0 | 1 | read only | RM_Reporting
1 | 30 | General | Value 060 | 060: Man. colour wort | 60 | AM_Online | Int | 1 | Setpoint value | [-] |  | 0 | 0 | 0 | 0 | 1 | invisible | RM_None
1 | 30 | General | Value 061 | 061: Man. pH Wort After Boiling (pH) | 61 | AM_Online | Int | 1 | Setpoint value | [-] |  | 0 | 0 | 0 | 0 | 1 | invisible | RM_None
Note on G2: Possible entries: AM_Local (0) AM_Recipe (1) AM_MaterialParameter (2) AM_ProductParameter (3) AM_SequenceStart (4) AM_Global (5) AM_Online (6) AM_GlobalProcessVariable (7)
Note on H2: Possible entries: UInt (19) Int (3) Float (5) String (8) ITPPointer (9) Enum (65539) BitMaskEnum (131091) TimeStamp (65555) TimeSpan (262163) BinB (8209) Boolean (11) ObjectPointer (65545) CommandID (131075) TransactionID (262147) OperationMode (524291) OperationState (1048579) DeviceState (2097155) Unit (4194307) UBound (65541) LBound (131077) None (0)
Note on J2: Possible entries: Setpoint value (0) Setpoint (0) Actual value (1) Process value (1) Setpoint and actual value (2) Combi Value (2)
Note on R2: Possible entries: No Password required (0) Password required (1) Request text required (2) Requesttext required (2) Request text and password required (3) Requesttext and password required (3) read only (4) invisible (5)
Note on S2: Possible entries: RM_None (0) RM_Reporting (1)

## LiTSeqSupplFunctions
LiTSupplFunctions | LiT SEQ plant parameter Functions |  | \\BERGAMO-SV101 | \Server | (English) |  | V09.50.16449 | DB V950
Station [1] | Record Sequence [2] | Function No. [3] | Category [4] | Name [5] | Designation [6] | Classification [7] | Unit [8] | Type [9] | Lower limit [10] | Upper limit [11] | Default [12] | Source [13] | P1 [14] | Delay [15] | Totaling [16] | Increment [17] | Hysteresis [18] | Precision [19] | CNTTYPE [20] | Value [22] | Edit mode [21] | Report mode [24]
1 | 30 | 20 | General | Function 20 | 20: MES: Time casting | AM_Online | sec | Time | 0 | 0 | 0 | False | forward | 0 | No | 0 | 0 | 1 | Pulse | 0 | No Password required | RM_Reporting
1 | 30 | 22 | General | Function 22 | 22: Total SHW | AM_Online | m³ | Counter | 0 | 0 | 0 |  | forward | 0 | No | 0 | 0 | 1 | Differential ++ | 0 | No Password required | RM_Reporting
1 | 30 | 23 | General | Function 23 | 23: Total energy | AM_Online | hl | Counter | 0 | 0 | 0 |  | forward | 0 | No | 0 | 0 | 1 | Differential ++ | 0 | No Password required | RM_Reporting
Note on G2: Possible entries: AM_Local (0) AM_Recipe (1) AM_MaterialParameter (2) AM_ProductParameter (3) AM_SequenceStart (4) AM_Global (5) AM_Online (6) AM_GlobalProcessVariable (7)
Note on I2: Possible entries: Not Used (-1) Time (0) Counter (1) Limit value (2) Limit (2)
Note on N2: Entries depend on other column: Type = Time(0) forward (0) backward (1) Type = Counter(1) forward (0) backward (1) Type = Limit value(2) Lower limit (0) Lower bound (0) Upper limit (1) Upper bound (1)
Note on P2: Possible entries: No (0) Yes (1)
Note on T2: Possible entries: Pulse (0) Impulse (0) Differential ++ (1) Edge counter (2) Integral [xx / h] (3) Differential -- (5) Integral [xx / min] (7)
Note on V2: Possible entries: No Password required (0) Password required (1) Request text required (2) Requesttext required (2) Request text and password required (3) Requesttext and password required (3) read only (4) invisible (5)
Note on W2: Possible entries: RM_None (0) RM_Reporting (1)