## Info
1 | Add Enum Value 101: Aeration¦Oxygen

## LiTSeqSupplValues
LiTSupplValues | LiT SEQ plant parameter Setpoints |  | \\BERGAMO-SV101 | \Server | (English) |  | V09.50.16449 | DB V950
Station [1] | Record Sequence [2] | Category [3] | Name [4] | Designation [5] | Number [6] | Classification [7] | Representation [8] | Gradient [20] | Value type [9] | Unit [10] | Enum group [11] | Default [12] | Lower limit [13] | Upper limit [14] | Value [17] | Precision [16] | Edit mode [15] | Report mode [19]
1 | 43 | General | Value 101 | 101: Selection Air/Oxygen | 101 | AM_Local | Int | 1 | Setpoint and actual value | [-] | Yes/No | 0 | 0 | 0 | 0 | 1 | No Password required | RM_Reporting
1 | 43 | General | Value 102 | 102: Ratio = Yeast [L] / Wort [hl] | 102 | AM_Local | Float | 1 | Setpoint and actual value | [-] |  | 0 | 0 | 1.1 | 0 | 2 | No Password required | RM_Reporting
1 | 43 | General | Value 103 | 103: Calculated mean Temperature to Cellar | 103 | AM_Online | Float | 1 | Actual value | °C |  | 0 | 0 | 0 | 0 | 1 | No Password required | RM_Reporting
1 | 43 | General | Value 104 | 104: Volume batch from WHP | 104 | AM_Online | Float | 1 | Actual value | hl |  | 0 | 0 | 0 | 0 | 1 | No Password required | RM_Reporting
1 | 43 | General | Value 105 | 105: MES/SAP Tracing number | 105 | AM_Local | Int | 1 | Setpoint and actual value | [-] |  | 0 | 0 | 0 | 0 | 1 | invisible | RM_Reporting
1 | 43 | General | Value 106 | 106: MES: Time total cooling | 106 | AM_Online | TimeSpan | 1 | Setpoint value | hh:mm:ss |  | 0 | 0 | 0 | 0 | 1 | invisible | RM_None
1 | 43 | General | Value 107 | 107: MES: Requested Propagator | 107 | AM_Online | Int | 1 | Setpoint value | [-] |  | 0 | 0 | 0 | 0 | 1 | invisible | RM_None
1 | 43 | General | Value 108 | 108: MES UTIF | 108 | AM_Online | Int | 1 | Actual value | [-] |  | 0 | 0 | 0 | 0 | 1 | read only | RM_Reporting
1 | 43 | General | Value 109 | 109: Man. Seq brew in tank | 109 | AM_Online | Int | 1 | Setpoint value | [-] |  | 0 | 0 | 0 | 0 | 1 | invisible | RM_None
1 | 43 | General | Value 110 | 110: MES time total brewing | 110 | AM_Online | Int | 1 | Setpoint value | min |  | 0 | 0 | 0 | 0 | 1 | invisible | RM_None
Note on G2: Possible entries: AM_Local (0) AM_Recipe (1) AM_MaterialParameter (2) AM_ProductParameter (3) AM_SequenceStart (4) AM_Global (5) AM_Online (6) AM_GlobalProcessVariable (7)
Note on H2: Possible entries: UInt (19) Int (3) Float (5) String (8) ITPPointer (9) Enum (65539) BitMaskEnum (131091) TimeStamp (65555) TimeSpan (262163) BinB (8209) Boolean (11) ObjectPointer (65545) CommandID (131075) TransactionID (262147) OperationMode (524291) OperationState (1048579) DeviceState (2097155) Unit (4194307) UBound (65541) LBound (131077) None (0)
Note on J2: Possible entries: Setpoint value (0) Setpoint (0) Actual value (1) Process value (1) Setpoint and actual value (2) Combi Value (2)
Note on R2: Possible entries: No Password required (0) Password required (1) Request text required (2) Requesttext required (2) Request text and password required (3) Requesttext and password required (3) read only (4) invisible (5)
Note on S2: Possible entries: RM_None (0) RM_Reporting (1)

## LiTSeqSupplFunctions
LiTSupplFunctions | LiT SEQ plant parameter Functions |  | \\BERGAMO-SV101 | \Server | (English) |  | V09.50.16449 | DB V950
Station [1] | Record Sequence [2] | Function No. [3] | Category [4] | Name [5] | Designation [6] | Classification [7] | Unit [8] | Type [9] | Lower limit [10] | Upper limit [11] | Default [12] | Source [13] | P1 [14] | Delay [15] | Totaling [16] | Increment [17] | Hysteresis [18] | Precision [19] | CNTTYPE [20] | Value [22] | Edit mode [21] | Report mode [24]
1 | 43 | 21 | General | Function 21 | 21: from Cellar: Yeast dosing amount | AM_Online | l | Counter | 0 | 0 | 0 | False | forward | 0 | No | 0 | 0 | 1 | Pulse | 0 | No Password required | RM_Reporting
Note on G2: Possible entries: AM_Local (0) AM_Recipe (1) AM_MaterialParameter (2) AM_ProductParameter (3) AM_SequenceStart (4) AM_Global (5) AM_Online (6) AM_GlobalProcessVariable (7)
Note on I2: Possible entries: Not Used (-1) Time (0) Counter (1) Limit value (2) Limit (2)
Note on N2: Entries depend on other column: Type = Time(0) forward (0) backward (1) Type = Counter(1) forward (0) backward (1) Type = Limit value(2) Lower limit (0) Lower bound (0) Upper limit (1) Upper bound (1)
Note on P2: Possible entries: No (0) Yes (1)
Note on T2: Possible entries: Pulse (0) Impulse (0) Differential ++ (1) Edge counter (2) Integral [xx / h] (3) Differential -- (5) Integral [xx / min] (7)
Note on V2: Possible entries: No Password required (0) Password required (1) Request text required (2) Requesttext required (2) Request text and password required (3) Requesttext and password required (3) read only (4) invisible (5)
Note on W2: Possible entries: RM_None (0) RM_Reporting (1)